## Policies & Codes
Examples | County | Notes | Source
SEMINOLE
Sanford Comprehensive Plan
Policy RE 1.1.1: Low Impact Development. The City shall require low impact development on new and redeveloped properties to capture stormwater run-off on-site utilizing neighborhood- and site-scale nature-based solutions (e.g., pervious materials, appropriate soils, Florida native vegetation). | Seminole | Sanford Resilience Element / Places | Sanford Comprehensive Plan
Policy RE 1.1.3: Stormwater Management. The City shall update its Stormwater Management Ordinance/Plan to allow for greater creative solutions for on-site water retention and the use of low impact development techniques and nature-based solutions for all new development, redevelopment, and infrastructure projects. | Seminole | Sanford Resilience Element / Places, LID for new/re- development and infrastructure | Sanford Comprehensive Plan
Policy RE 1.1.4 New Infrastructure and Redevelopment. The City shall assess new or improved infrastructure and redevelopment projects for vulnerabilities to flooding and plan accordingly to ensure functionality through its planned service life as feasible in light of future conditions. | Seminole | Sanford Resilience Element / Places | Sanford Comprehensive Plan
Policy RE 1.2.3: Heat Island Effect. The City shall identify techniques to reduce heat island effect and integrate strategies (e.g., green mitigation for parking space improvements and social gathering locations, tree gateways, building-integrated vegetation, shade canopies, reflective roofing) into land development codes. | Seminole | Sanford Resilience Element / Places, parking | Sanford Comprehensive Plan
Policy RE 1.5.3: Green Streets. The City shall, and in collaboration with Seminole County, Metroplan Orlando, and Florida Department of Transportation, integrate green street techniques in roadway projects to reduce flooding and harmful stormwater runoff. | Seminole | Sanford Resilience Element / Places | Sanford Comprehensive Plan
Policy RE 1.6.7: Climate Action Plan. The City shall create a climate action plan to identify actionable steps to undertake to reduce impacts and effects to/from climate change. | Seminole | Sanford Resilience Element / People | Sanford Comprehensive Plan
Policy RE 1.8.2: Climate Hazards & Opportunities. The City shall develop partnerships to provide assistance programs to help businesses improve the resilience of their infrastructure and operations. | Seminole | Sanford Resilience Element / Prosperity | Sanford Comprehensive Plan
Seminole County Comprehensive Plan
Policy CON 2.6 Water Quality Design Techniques The County shall continue to evaluate and, if appropriate, enact, alternative development (design, construction and maintenance) standards which enhance water quality. This evaluation shall include, at a minimum, a review of the following: A) Non-structural storm water management system designs; B) Littoral zone vegetation requirements; C) Vegetation removal and management standards; D) System designs that conserve uplands and populations of listed species; and E) Low Impact Development practices. | Seminole | Seminole County Comp Plan - Conservation Element | https://www.seminolecountyfl.gov/core/fileparse.php/3289/urlt/Conservation-Element-updated-thru-5-10-22.pdf
Policy CON 2.11 Low Impact Development Practices The County shall amend the Land Development Code by 2010 to incorporate Low Impact Development practices to stormwater management that conserve and protect natural resource systems, reduce infrastructure costs, and mitigate potential environmental impacts. A In general, the LID approach includes practices that: B Encourage preservation of natural resources; C Allow development in a manner that helps mitigate potential environmental impacts. D Reduce cost of stormwater management systems; E Use a host of management practices to reduce runoff; and F Reduce pollutants into the environment. | Seminole
Policy DRG 3.4 Stormwater Runoff Treatment The County shall continue to rely on the Land Development Code and encourage nonstructural techniques such as Low Impact Development to ensure stormwater runoff be treated to reduce the pollutant loads discharged into receiving waters. Waters that have been identified as “impaired” and assigned Total Maximum Daily Load pollutant levels, may require additional or more stringent treatment. | Seminole
Policy DRG 3.6 Low Impact Development Practices The County shall amend the Land Development Code by 2010 to incorporate Low Impact Development (LID)practices to stormwater management that conserve and protect natural resource systems, reduce infrastructure costs, and mitigate potential environmental impacts. In general, the LID approach includes practices that: A Encourage preservation of natural resources; B Allow development in a manner that helps mitigate potential environmental impacts; C Reduce cost of stormwater management systems; D Use a host of management practices to reduce runoff; and E Reduce pollutants into the environment. | Seminole | Seminole County Comp Plan - Drainage Element | https://www.seminolecountyfl.gov/core/fileparse.php/3289/urlt/compplan_drg_element.pdf
ORANGE
Apopka LDC
3.6.3. - MU-D: Mixed-Use Downtown District, 3.6.5. - MU-ES-RTE: Mixed Use East Shore-Research/Technology/Education Subdistrict, 3.6.6. - MU-ES-NM: Mixed Use East Shore-New Market Subdistrict,3.6.7. - MU-ES-GT: Mixed-Use East Shore-Gateway Subdistrict, C.Intensity and Dimensional Standards, The remaining build-to-zone width may be occupied by outdoor gathering spaces, outdoor dining areas, walkways, landscaped areas, stormwater management facilities that use low impact development techniques. | Orange | Apopka LDC | https://library.municode.com/fl/apopka/codes/code_of_ordinances?nodeId=PTIIILADECO_ART3ZODI_S3.6SPPUBAZODI_3.6.5-RMIUSEASHSETEEDSU
5.12.6. - Menu of Green Building Features: Energy Conservation: Install a "cool roof" for at least 50 percent of the total roof area of the primary buildings in a multi-building development. Cool roofs shall have a Solar Reflectance Index of 78 for flat roofs or 29 for roofs with a slope greater than 2:12; | Orange | Apopka LDC - complete Menu of Green Building Features in separate worksheet/tab | https://library.municode.com/fl/apopka/codes/code_of_ordinances?nodeId=PTIIILADECO_ART5DEST_S5.12GRBUIN_5.12.6MEGRBUFE
Provide shade, open-grid pervious pavement, or solar-reflective paving on 50% of total area of roads, sidewalks, and parking areas in development | Orange | parking
5.12.6. - Menu of Green Building Features: Water Conservation and Water Quality: Install a green vegetated roof on the primary building(s), or at least 50 percent of primary buildings in a multi-building complex - green or vegetated roofs shall include vegetation on at least 50 percent of the roof area (25 percent for renovated buildings) and shall use only plant materials permitted by this LDC. | Orange
Install a green vegetated roof on the primary building(s), or at least 50 percent of primary buildings in a multi-building complex - green or vegetated roofs shall include vegetation on at least 50 percent of the roof area (25 percent for renovated buildings) and shall use only plant materials permitted by this LDC. | Orange
Use pervious pavement on at least 50 percent of parking lot and driveway area in development | Orange | parking
Include rain water capture and re-use devices such as cisterns, rain filters, and underground storage basins with a minimum storage capacity of 500 gallons for every two residential units | Orange
Provide rain gardens or other appropriate storm water infiltration system(s) that accommodate a minimum of 25 percent of the runoff | Orange
Orange County Comp Plan
OBJ FLU5.6 GREEN INFRASTRUCTURE. Orange County shall develop a coordinated Green Infrastructure program for Innovation Way to address requirements for the provision of parks and open space, stormwater management and low impact development practices, energy conservation, and site lighting. (Added 01/16, Ord. 2016-04) | Orange | GI, LID | Orange County Comp Plan Future Land Use Element (updated 7/1/22) https://www.orangecountyfl.net/Portals/0/resource%20library/planning%20-%20development/Orange%20County%20Comprehensive%20Plan%20Updated%20July%201,%202022.pdf
FLU5.6.4 The use of Low Impact Development (LID) practices will be encouraged by Orange County, particularly for: A. Basins that drain to an impaired water body for which a BMAP is applicable; and B. For land use districts that are intended for intense residential and non-residential development. LID practices should be utilized, at a minimum, to improve water quality of receiving bodies, limit the amount of gray infrastructure required, and to reduce the amount of post development stormwater discharge. (Added 01/16, Ord. 2016-04) | Orange | LID encouraged | Orange County Comp Plan Future Land Use Element (updated 7/1/22)
FLU6.1.7 Orange County shall evaluate the Conservation Subdivision as a development tool for Rural Settlements within the Rural Service Area. In addition, Orange County shall support the use of low impact development strategies as a means to conserve water, soils, and vegetation where needed. Such techniques shall not be used to enable more density than would be allowable in the Rural Service Area. | Orange | Conservation Subdivision | Orange County Comp Plan Future Land Use Element (updated 7/1/22)
FLU6.3.2.2 ... To provide transition between development occurring on Narcoossee Road and the land adjacent to the lake that will remain in the Rural Settlement, development standards shall be incorporated into the land development code to address the following: ... F. Stormwater Management. Stormwater retention and detention facilities designed to serve urban development may be permitted in the ‘rural settlement zone’, provided that all design standards for stormwater management facilities are met and such facilities are not located closer than 100 feet from the normal high water elevation of Lake Whippoorwill. However, a secondary system, such as a bioswale, may be allowed within that 100 feet in order to prevent overland stormwater flow from discharging into Lake Whippoorwill. In addition, the use of one or more Low Impact Development (LID) techniques approved by the County shall be strongly encouraged for all urban development within the Study Area. The purpose of utilizing Low Impact Development stormwater design techniques is to reduce pollutants entering Lake Whippoorwill by: capturing those pollutants close to the source; utilizing existing natural features and resources as stormwater filtering systems; and ensuring that stormwater retention and detention facilities are integrated into the overall project plan and designed, constructed, and maintained as project amenities. | Orange | LID strongly encouraged | Orange County Comp Plan Future Land Use Element (updated 7/1/22)
FLU6.6.5 An undeveloped springshed has a natural equilibrium of water, nutrients and other chemical inputs and outputs. As a springshed becomes developed, this equilibrium is progressively altered. To minimize impacts in developed or developing springshed areas, site design and management issues shall be addressed carefully...B. Property owners and developers shall design the site appropriately, viewing site planning and design from a pollution prevention-based approach to protect environmentally-sensitive spring and karst features. This prevention approach is much more cost-effective than relying on post-development structural treatments to correct problems. Site design shall use the following principles: ... 3) Development shall use the principles of Low Impact Development (LID), an approach to environmentally-sensitive site development that focuses on designing and developing a site to avoid or minimize impacts to the environment, especially regarding water quality and quantity. LID uses a variety of site design, stormwater treatment train provisions (a system consisting of two or more separate structures—for example, a swale followed by a wet pond), and pollution prevention techniques to create an environmentally-sensitive site landscape that preserves natural features and ecological functions with the result that the landscape is functionally equivalent to pre-development hydrologic conditions. | Orange | shall use LID | Orange County Comp Plan Future Land Use Element (updated 7/1/22)
FLU6.8.4 Green Infrastructure Plan. Each community within the Lake Pickett Study Area shall adhere to a Green Infrastructure Plan. The Green Infrastructure Plan shall include a Master Stormwater Plan that identifies applicable Low Impact Development (LID) practices described in the Orange County LID Manual and a Master Conservation, Open Space and Community Space Plan that shows all three levels of open space systems defined in Policy FLU6.8.1 and identifies proposed connection(s) to community and countywide trail systems. The Green Infrastructure Plan shall describe the relationship between stormwater management facilities, components of the conservation, open space and community area systems, and applicable LID practices, and may define a bonus system which describes open space credits for use of LID practices and provision of amenities in the traditional stormwater management facilities. Amenitized stormwater management facilities, as well as master stormwater facilities and LID practices incorporated within the components of the interconnected open and community space systems, may be used to satisfy a portion of the minimum thirty-five percent (35%) open space requirement for each of Lake Pickett communities, which is further defined in Policy FLU6.8.6. Amenitized stormwater management facilities shall not count for more than fifty percent (50%) of the total required open space, while the combination of LID practices and amenitized stormwater facilities shall not count for more than seventy-five percent (75%) of the total required open space. The Green Infrastructure Plan containing performance standards, requirements for amenitized stormwater facilities, an open space bonus system specifications, and programs proposed to govern development within each Lake Pickett community shall be finalized and adopted as part of a Lake Pickett PD-RP. (Added 07/16, Ord. 2016-17) | Orange | Review Orange County LID Manual | Orange County Comp Plan Future Land Use Element (updated 7/1/22)
FLU8.9.1 Orange County shall consider modifying its Comprehensive Plan, codes, and ordinances, as necessary, to promote the following sustainability strategies: … Low Impact Development (LID) and water conservation techniques; | Orange |  | Orange County Comp Plan Future Land Use Element (updated 7/1/22)
FLU8.9.2 Orange County will develop Low Impact Development (LID) strategies in conjunction with the State Water Management Districts to reduce impacts to water quality and manage water quantity concerns. LID uses a variety of site design, stormwater treatment provisions (such as two or more separate structures, a swale followed by a pond) and pollution prevention techniques to create an environmentally sensitive site landscape that preserves natural features and function similar to pre-development hydrologic conditions. | Orange |  | Orange County Comp Plan Future Land Use Element (updated 7/1/22)
OBJ UD1.5 Seek innovative means for addressing surface parking facilities’ design to minimize their horizontal footprint and visual impact on adjacent public rights-of-way. Also, encourage their location to be distant from neighborhood streets. … UD1.5.5 Explore incentives and methods for encouraging new projects to incorporate and maintain Low Impact Development (LID) techniques, including porous asphalt, pervious concrete, grass pavers, or other permeable paving materials. Such LID solutions shall be designed to maximize the capture, management, and treatment of parking lot stormwater runoff, and to best maintain and enhance the pre-development hydrologic regime of urban and developing watersheds. | Orange | Parking | Orange County Comp Plan Future Land Use Element (updated 7/1/22)
OBJ UD7.1 The County should seek opportunities to encourage new, infill, and redevelopment projects that are designed, constructed, and maintained to minimize water consumption, energy use, greenhouse gas emissions, and impacts on natural water, wildlife habitat, and vegetative resources. ... UD7.1.1 The County shall seek opportunities to encourage Low Impact Development (LID) techniques to maintain and enhance the pre-development hydrologic regime of urbanized and developing watersheds | Orange | Sustainability | Orange County Comp Plan Future Land Use Element (updated 7/1/22)
FLU4.1.12.4 Town Center Final PD Regulating Plan (PD/RP): Upon Orange County Planning Division staff review and acceptance of a CRP, in accordance with FLU4.1.12.1, and in lieu of a Planned Development/Unified Neighborhood Plan (PD/UNP), applicants shall submit a PD/RP rezoning application for the subject property. ... C. In addition to the required components listed above, review of a P/RP should ensure that the following elements are addressed or provided: ... • Green Infrastructure: A PD/RP shall include a plan for a connected network of natural resources, open spaces, recreational areas, and constructed naturebased systems, including but not limited to, :Low Impact Development (LID) features and stormwater management areas. | Orange | GI | Orange County Comp Plan Future Land Use Element (updated 7/1/22)
FLU5.1.5.2 Districts The Innovation Way districts provide the means to implement the transect based policies through the identification of a variety of urban or rural development standards that address land use, transportation, green infrastructure, utility, site design and permitting procedures. The Innovation Way districts will function to ensure a compatible transition from rural to urban and facilitate a mix of uses that support multi-modal transportation. With the exception of Special Districts, all other districts are intended to be located within a transect zone with which they are compatible. | Orange | GI | Orange County Comp Plan Future Land Use Element (updated 7/1/22)
FLU6.8.6 Open Space and Community Space. Each community, as described in Policy FLU6.8.8, shall have a minimum thirty-five percent (35%) of net developable land incorporated within the open space and community space systems as identified in Policy FLU6.8.1(b) and (c), respectively. Community space as identified in Policy FLU6.8.1(c) may occupy a maximum of five percent (5%) of the combined total open and community space. The interconnected open space and community space systems shall be submitted as part of the Green Infrastructure Plan, and their development standards shall be finalized as part of a Lake Pickett PD-RP. Any proposed amendments to components of the interconnected open and community space systems may be reviewed and approved by the Development Review Committee. In no case, however, shall the interconnected open and community space systems be less than thirty-five percent (35%) of the net developable land. Upland landscape and wetland buffers, as provided in accordance with Policy FLU6.8.3 and depicted on a Conceptual Regulating Plan and/or Lake Pickett PD-RP, may count towards meeting the minimum open space requirement. Additionally, recreational facilities associated with a public school site can be used to satisfy a portion of the minimum open space requirement. The Green Infrastructure Plan shall take into account, identify and incorporate measures to implement the goals of the Sustainable Orange County Plan (as accepted by the Orange County Board of County Commissioners on May 13, 2014), including, but not limited to, provision of clean water and clean air, preservation of green and open spaces, creation of walkable neighborhoods and provision of transit choices. (Added 07/16, Ord. 2016-17) | Orange | GI Plan | Orange County Comp Plan Future Land Use Element (updated 7/1/22)
SUSTAINABILITY OBJ UD7.2 Promote and facilitate energy-efficient land use patterns, which minimize greenhouse gas emissions and related demands on existing and future electric power generation and transmission systems. UD7.2.1 The County should research the feasibility of using urban design and form standards that incorporate green infrastructure facilities, which organically suppress greenhouse gas emissions and reduce heat island effects. | Orange | GHG reduction, GI | Orange County Comp Plan (updated 2010) - Urban Design Element
Orange County LDC
ARTICLE I. - IN GENERAL Sec. 34-4. - Purpose. … (10) To facilitate low-impact development (LID) practices and preserve existing trees to the extent practicable to further promote sustainability in Orange County. | Orange |  | https://library.municode.com/fl/orange_county/codes/code_of_ordinances?nodeId=ORCOCO_CH34SURE_ARTIINGE_S34-4PU
DIVISION 8.5. - HORIZON WEST TOWN CENTER PLANNED DEVELOPMENT CODE … (4) Environment and Open Space.a.The development regulations for Town Center should address water management, including water quality, water balance, innovative stormwater management and low impact development techniques. | Orange |  | https://library.municode.com/fl/orange_county/codes/code_of_ordinances?nodeId=ORCOCO_CH38ZO_ARTVIIIPLDEDI_DIV8.5HOWETOCEPLDECO_SDIPUINAPDIAD_S38-1390.2PUIN
Sec. 24-4. - General design and development standards. (m) Nothing in this ordinance shall be construed to prohibit or be enforced to prohibit any property owner from implementing county-approved low impact development techniques for storm water management and capture or Florida friendly landscaping on his/her land. | Orange |  | https://library.municode.com/fl/orange_county/codes/code_of_ordinances?nodeId=PTIIORCOCO_CH24LABUOPSP_ARTIINGE_S24-4GEDEDEST
Sec. 24-6. - Water-efficient landscaping. (6) Nothing in this ordinance shall be construed to prohibit or be enforced to prohibit any property owner from implementing county-approved low impact development techniques for storm water management and capture or Florida friendly landscaping on his/her land. | Orange |  | https://library.municode.com/fl/orange_county/codes/code_of_ordinances?nodeId=PTIIORCOCO_CH24LABUOPSP_ARTIINGE_S24-6WAFILA
Sec. 34-131. - Preliminary subdivision plan and supporting data. Group D: Playfields, playgrounds, tot-lots. (5) Nothing in this article shall be construed to prohibit or be enforced to prohibit any property owner from implementing county-approved low impact development techniques for stormwater management and capture or Florida friendly landscaping on his/her land. | Orange |  | https://library.municode.com/fl/orange_county/codes/code_of_ordinances?nodeId=ORCOCO_CH34SURE_ARTIVSPPLPL_S34-131PRSUPLSUDA
Sec. 38-79. - Conditions for permitted uses, special exceptions, etc. (153 ) Big box development may be permitted subject to the following conditions: ... x.The following provisions shall apply to the Horizon West Town Center only. Where the provisions of division 8.5 conflict with any other Code provisions, the provisions of division 8.5 shall apply: Big box retail buildings shall be permitted within the Retail/Wholesale (RW) and Traditional Town Center (TTC) Districts of the Town Center. ... Town Center big box buildings are encouraged to maximize energy and water efficiency, protect air and water quality, and reduce solid waste. Furthermore, big box sites shall be designed to reduce the adverse impacts of large stormwater management areas by incorporating an evolving urban form and by utilizing sustainability best management practices. These practices may include Low Impact Development (LID) techniques, U.S. Green Building Council (USGBC), or ENERGY STAR building techniques (a joint program of the U.S. Environmental Protection Agency and the U.S. Department of Energy). | Orange | big box development | https://library.municode.com/fl/orange_county/codes/code_of_ordinances?nodeId=ORCOCO_CH38ZO_ARTIVZODIESZOMA_S38-79COPEUSSPEXET
LAKE
Groveland Comprehensive Plan
Objective 3.1 Establish guidelines for the use of Low Impact Development (LID) techniques to allow developers more flexibility in the site design and development processes. | Lake | Groveland Comprehensive Plan FLUE (August 2020) | http://groveland-fl.gov/DocumentCenter/View/5520/Chapter-01---Future-Land-Use-Element
Policy 3.1a The City shall encourage all new development and redevelopment projects to implement permeable surfaces, bioretention areas, grassed swales, vegetated roof tops, or rain barrels in the development, when feasible, as a Low Impact Development stormwater management technique(s) to: ● Reduce stormwater runoff ● Minimize pollutant discharges ● Decrease soil erosion ● Maintain aquifer recharge ● Maintain base flows of receiving streams | Lake | Groveland Comprehensive Plan FLUE (August 2020)
Policy 3.1b As a Low Impact Development technique, the City shall ensure that all development and redevelopment projects incorporate natural site elements such as wetlands, river or stream corridors, drainage ways, or mature forests as a design element to further protect the City’s natural resources. | Lake | Groveland Comprehensive Plan FLUE (August 2020)
Policy 3.1c The City shall encourage the long-range protection of floodplains through: a. Positioning structures and impervious surfaces outside the ø÷÷ year floodplain to the greatest extent possible. The ø÷÷ year floodplain shall be delineated within the Future Land Use Map Series, and its demarcations shall be determined by the most recent Flood Insurance Maps prepared by the Federal Emergency Management Agency b. Residential development shall cluster dwelling units on uplands located outside the ø÷÷ year floodplain | Lake | Groveland Comprehensive Plan FLUE (August 2020)
Policy 3.1d The City shall require the application of permeable parking lot surfaces for commercial developments proposed within high aquifer recharge areas. | Lake | Groveland Comprehensive Plan FLUE (August 2020), parking
Policy 3.1e The City shall maintain stormwater management requirements in the Land Development Regulations which provide specific standards for the design of on-site stormwater systems, as well as strategies and measures to minimize runoff into natural water bodies | Lake | Groveland Comprehensive Plan FLUE (August 2020)
Policy 3.1f The City shall maintain provisions in the Land Development Regulations which stipulate and define performance standards for land use activities proposed to occur on soil types whose development potential is limited in some form or manner. | Lake | Groveland Comprehensive Plan FLUE (August 2020)
Policy 3.1g Septic tanks shall be prohibited except for when allowed by Florida law, as referenced in F.S. úÿø.÷÷ýü. When financially feasible, the City shall extend central sewer service to all developed properties within the current City limits. The City will also coordinate with the County to limit septic tank permits in unincorporated areas adjacent to the City’s urban boundary. | Lake | Groveland Comprehensive Plan FLUE (August 2020)
Policy 3.1h A shoreline protection zone for lake front areas shall be established in the City’s Land Development Regulations. | Lake | Groveland Comprehensive Plan FLUE (August 2020)
Policy 3.1i The City shall include policies in the Land Development Regulations to prevent detrimental impacts to historic sites and artifacts uncovered during land preparation or construction projects. | Lake | Groveland Comprehensive Plan FLUE (August 2020)
OBJECTIVE 1.8: Green House Gas Emissions. Establish mechanisms within the Land Development Code to reduce greenhouse gas emissions and encourage the use of renewable resources in the design and construction of new housing. [9J-5.010 (3)(b)8., F.A.C.] | Lake | Groveland Comprehensive Plan Housing Element (April 2019) | http://groveland-fl.gov/DocumentCenter/View/5522/Chapter-03---Housing
Policy 1.8.9 Low Impact Development. The Land Development Code shall be amended to phase in the requirement that new development shall use Low Impact Development techniques to lessen impacts to the environment. | Lake | Groveland Comprehensive Plan Housing Element (April 2019)
Policy 1.8.10 Clustered Development. The Land Development Code shall be updated to encourage the clustering of homes within a subdivision or planned unit development to preserve open space, lessen environmental impacts and to provide recreation for residents. | Lake | Groveland Comprehensive Plan Housing Element (April 2019)
OBJECTIVE 1.6: Water Conservation. Promote and expand the conservation and responsible use of the City’s potable water. | Lake | Groveland Comprehensive Plan Public Facilities Element (April 2019) | http://groveland-fl.gov/DocumentCenter/View/5523/Chapter-04---Public-Facilities
Policy 1.6.11: Protection and Conservation of Water Supplies and Future Demand. By December 2022, the City shall amend the Land Development Regulations to incorporate additional strategies to further the protection and conservation of potable water supplies and delay the future demand for alternative water supplies. Such strategies shall include, at minimum, the following programs or standards: • Water wise principles and site design standards; • Appropriate plant selection and location standards; • Requiring new residential, commercial, and mixed-use developments to incorporate programs such as Florida Water StarSM, ENERGY STAR, the Florida Green Building Coalition’s Green Home and Development Standards, Florida Yards and Neighborhood Program, and the U.S. Green Building Council’s LEED program that encourages water efficiency in household appliances, plumbing fixtures, irrigation systems, and landscapes; • Require Low Impact Development standards for a portion of the stormwater plan; • Irrigation design and installation standards; and • Establishing incentives for developments that incorporate strategies that promote the reduction in the use of water and the protection of the environment and natural resources. | Lake | Groveland Comprehensive Plan Public Facilities Element (April 2019)
OBJECTIVE 1.18: Protecting Natural Drainage Features. Protect natural drainage features and ensure that future development utilizes stormwater management systems are compatible with State and local regulations. | Lake | Groveland Comprehensive Plan Public Facilities Element (April 2019)
Policy 1.18.4: Low Impact Development (LID) Techniques. LID techniques shall be required for a portion of the Stormwater Management System. Examples of LID techniques include, but are not limited to, permeable parking area materials; rain barrels, and bioswales. | Lake | Groveland Comprehensive Plan Public Facilities Element (April 2019), parking
OBJECTIVE 1.19: Function and Integrity of Natural Hydrological Systems. Maintain the function and integrity of natural hydrological systems by minimizing development’s impact on flood storage capacity and protecting and/or enhancing the function of existing wetlands and lakes. | Lake | Groveland Comprehensive Plan Public Facilities Element (April 2019)
Policy 1.19.1: Incorporating Best Management Practices. Upon completion of the Upper Ocklawaha River Basin Management Action Plan, the City shall amend the Land Development Regulations to incorporate the Best Management Practices, Low Impact Development techniques, non-structural stormwater management strategies, and xeriscaping to manage stormwater and its environmental impacts. | Lake | Groveland Comprehensive Plan Public Facilities Element (April 2019)
Policy 1.19.2: Restoring and Protecting the Water Quality. To assist the Florida Department of Environmental Protection, the St. Johns River Water Management District, and the Lake County Water Authority in their efforts to restore and protect the water quality in the Upper Ocklawaha River Basin, the City shall: • Promote the use of wet retention and dry retention stormwater ponds; • Promote the use of Low Impact Development techniques; • Actively seek funding for stormwater retrofit projects, which include activities ranging from the installation of baffle boxes to the creation of detention ponds; and • Identify strategies to eliminate or reduce direct discharge to the lakes in the City. • Encourage the use of bioswales and the use of similar techniques for stormwater detention/retention. | Lake | Groveland Comprehensive Plan Public Facilities Element (April 2019)
OBJECTIVE 1.2: Protect Quality of Surface and Ground Waters. Protect the quality of surface and ground water by controlling existing and potential sources of contaminants and by coordinating with Lake County and other appropriate agencies. [9J-5.013(2)(b)(2), F.A.C.] | Lake | Groveland Comprehensive Plan Conservation Element (April 2019) | http://groveland-fl.gov/DocumentCenter/View/5524/Chapter-05---Conservation
Policy 1.2.3: Stormwater Management Techniques. Sediments, silt, and pollution carried by urban runoff shall be reduced to the greatest extent possible through Low Impact Development (LID) stormwater management techniques designed to retain and detain stormwater runoff. This shall include mandatory on-site retention, erosion controls, and the use of native vegetation. | Lake | Groveland Comprehensive Plan Conservation Element (April 2019)
Policy 1.2.11: Promoting Low Impact Development (LID) Techniques. The City shall promote the use of Low Impact Development techniques which mimic a site’s pre-development and hydrologic condition. These techniques will address infiltration, attenuation, and treatment needs of each specific site. Low Impact Development works with nature to manage stormwater as close to its source as possible, with an emphasis on cost-effective strategies at the lot level. Low Impact Development employs principles such as preserving and recreating natural landscape features, and minimizing effective imperviousness to create functional and appealing site drainage that treat stormwater as a resource rather than a waste product. Low Impact Development practices include, but are not limited to, bioretention facilities, rain gardens, vegetated rooftops, grass swales, rain barrels, permeable pavements, or the replication of predevelopment hydrology. By implementing Low Impact Development principles and practices, water can be managed in a way that reduces the impact of built areas and promotes the natural movement of water within an ecosystem or watershed. To ensure all new development utilize low impact development techniques, the City shall amend its land development codes to phase in LID as a requirement. | Lake | Groveland Comprehensive Plan Conservation Element (April 2019), parking
OBJECTIVE 1.8: Protecting Environmentally Sensitive Areas. Protect environmentally sensitive lands from the encroachment of development in order to preserve their natural functions and assure their perpetual existence. Environmentally sensitive lands shall comprise wetlands, surface waters, floodplains, sink holes, aquifer recharge areas with high percolation rates, and undisturbed significant vegetative communities, particularly those serving as habitat or refuge for endangered and threatened plants and animals. | Lake | Groveland Comprehensive Plan Conservation Element (April 2019)
Policy 1.8.8: Floodplain Mitigation. Development within the 100-Year Floodplain shall provide necessary mitigation to maintain the natural stormwater flow regime. The 100-Year Floodplain Zone shall be delineated within the Future Land Use Map Series. The boundary of the 100-Year Floodplain Zone shall be determined by the most recent Flood Insurance Maps prepared by the Federal Emergency Management Agency. Mitigation shall occur through the following activities: ... f. Stormwater Facilities. The City shall require development to have drainage facilities in place and functioning concurrent with the impacts of development, as stipulated by deadlines established within the Concurrency Management System. Such drainage facilities shall be designed to comply with the City’s established level of service standard. Developers shall be required to install all necessary drainage facilities necessary to maintain the natural flow regime of the 100-year floodplain, consistent with level of service standards. Low Impact Development (LID) techniques shall be employed to the maximum extent feasible to further protect wetland quality | Lake | Groveland Comprehensive Plan Conservation Element (April 2019)
OBJECTIVE 1.10: Stormwater Management. To provide efficient and economic stormwater management which will protect the public and property from flooding and maintain and improve water resource quality | Lake | Groveland Comprehensive Plan Conservation Element (April 2019)
Policy 1.10.4: Restoring and Protecting the Water Quality. To assist the Florida Department of Environmental Protection, the St. Johns River Water Management District, and the Lake County Water Authority in their efforts to restore and protect the water quality in the Upper Ocklawaha River Basin, the City shall: • Promote the use of wet retention and dry retention stormwater ponds; • Promote the use of Low Impact Development (LID) techniques; • Actively seek funding for stormwater retrofit projects, which include activities ranging from the installation of baffle boxes to the creation of detention ponds; and • Identify strategies to eliminate or reduce direct discharge to the lakes in the City. | Lake | Groveland Comprehensive Plan Conservation Element (April 2019)
OBJECTIVE 1.2: Maximizing use of Existing Recreation Space. Maximize the use of existing recreation space by promoting recreation activities. | Lake | Groveland Comprehensive Plan Recreation & Open Space Element (April 2019) | http://groveland-fl.gov/DocumentCenter/View/5530/Chapter-06---Recreation-and-Open-Space
Policy 1.2.3: Innovative Site Design. The City shall encourage the use of innovative site design and Low Impact Development techniques where possible in order to maximize the provision of usable recreational facilities and open space areas at a minimum cost. | Lake | Groveland Comprehensive Plan Recreation & Open Space Element (April 2019)
Groveland LDC
Section 4.4: - Open Space B. Improvements The following types of improvements may be permitted on an Open Space Type.... 8. Stormwater. Stormwater management practices, such as storage and retention facilities and low impact development practices, may be integrated into Open Space Types and utilized to meet stormwater requirements for surrounding parcels. Stormwater features in Open Space may be designed as formal or natural amenities with additional uses other than stormwater management, such as an amphitheater, sports field, or a pond or pool as part of the landscape design. Stormwater features shall not be fenced and shall not impede public use of the land they occupy. Wet and dry retention areas shall be limited to 30% of cumulative Open Space within a community | Lake | Groveland LDC | https://library.municode.com/fl/groveland/codes/community_development_code?nodeId=ART4COIN_S4.4OPSP
Clermont Comprehensive Plan
Objective 1.5: Sustainable Stormwater Management Strategies. The City shall encourage the use of sustainable, low impact development (LID) strategies to address stormwater management for developments ranging from individual building sites, to subdivisions to large planned developments. | Lake | Clermont Stormwater Management Element | https://www.clermontfl.gov/DocumentCenter/View/188/Chapter-VI---Stormwater-Management-Element-PDF
Policy 1.5.1: The City shall coordinate with local, regional, state and federal agencies to provide educational materials and forums to the public and the development community on the value and benefits of sustainable stormwater management facilities design. | Lake | Clermont Stormwater Management Element | https://www.clermontfl.gov/DocumentCenter/View/188/Chapter-VI---Stormwater-Management-Element-PDF
Policy 1.5.2: For new construction or redevelopment of City buildings and facilities, the City shall utilize LID principles to the extent practicable to address stormwater management needs and to model innovative techniques: - Manage stormwater as close to its origin as possible by using many small-scale LID techniques. - Create a site design that slows surface flows and increases the amount of time stormwater flows over the site. - Increase the reliability of the stormwater system by using multiple, redundant stormwater controls. - Integrate stormwater controls into the design of the site and use the controls as site amenities. - Reduce the reliance on traditional collection and conveyance stormwater practices. | Lake | Clermont Stormwater Management Element | https://www.clermontfl.gov/DocumentCenter/View/188/Chapter-VI---Stormwater-Management-Element-PDF
Policy 1.5.3: The City shall consider updating land development regulations to permit innovative LID techniques in the design of stormwater management facilities for development and redevelopment sites including, but not limited to the following: - Bioretention cells or swales (also known as rain gardens); - Cisterns and rooftop rainwater harvesting; - Permeable concrete pavers or pavement. | Lake | Clermont Stormwater Management Element | https://www.clermontfl.gov/DocumentCenter/View/188/Chapter-VI---Stormwater-Management-Element-PDF
Lake County LDC
8.03.03 Protection of Water Resources. Lake County shall protect surface and ground water resources associated with the GSACSC for the benefit of present and future residents of Lake County, and to maintain natural hydrologic regimes and biologic functions. | Lake | Lake County LDR | https://library.municode.com/fl/lake_county/codes/code_of_ordinances?nodeId=APXALOLA_CHVIGRSW_8.03.00PRRE
Development in the GSACSC shall minimize the adverse impacts to and protect the following as required in this Chapter other Chapters of these Land Development Regulations:
A. Floridan Aquifer;
B. Normal quantity, quality, and flow of ground and surface water;
C. Water available for aquifer recharge;
D. Normal supply of ground and surface waters;
E. Water quality and quantity in the GSACSC in accordance with the Principles for Guiding Development within the GSACSC;
F. Groundwater recharge areas. Protection of aquifer recharge areas in the GSACSC is required by the Principles for Guiding Development for the GSACSC;
G.Stormwater management systems. Development activities within the GSACSC shall incorporate the principles and practices of Low Impact Development and shall meet or exceed the site alteration criteria contained within Rule 28-28.008 (7), Florida Administrative Code; and
H. Flood detention areas and the natural flow regime of natural drainage basins.
OSCEOLA
Osceola County LDC
4.5.1 - DESIGN CRITERIA A.QUALITY. .. 5.LID (Low Impact Development). LID practices such as but not limited to shallow bioretention swales, raingardens, pervious pavement, planter boxes and disconnected impervious areas are encouraged to be incorporated into a project's overall stormwater management plan | Osceola | Osceola LDC | https://library.municode.com/fl/osceola_county/codes/land_development_code?nodeId=LAND_DEVELOPMENT_CODE_CH4SIDEDEST_ART4.5ST_4.5.1DECR
4.5.2 - ALTERNATIVE DESIGN. Stormwater management systems such as exfiltration trench, infiltration chambers, pervious pavement, and other LID practices may be considered in conjunction with traditional stormwater ponds to meet water quality and quantity criteria, subject to the approval of the County Manager. | Osceola | Osceola LDC | https://library.municode.com/fl/osceola_county/codes/land_development_code?nodeId=LAND_DEVELOPMENT_CODE_CH4SIDEDEST_ART4.5ST_4.5.2ALDE
4.8.4 - TREE PROTECTION AND PRESERVATION, LANDSCAPING AND STREET TREE PLANTINGS. … D.STREET TREES AND PLANTINGS WITHIN THE RIGHT-OF-WAY. ...10.Planting strips, medians, roundabouts, islands, bulb-outs, or other planting areas that may accommodate Low Impact Development stormwater techniques may be depressed to accommodate stormwater runoff. Where curb is required, curb cuts may be used to permit the flow of water into the depressed planting area. Stormwater overflow must be accommodated. | Osceola | Osceola LDC | https://library.municode.com/fl/osceola_county/codes/land_development_code?nodeId=LAND_DEVELOPMENT_CODE_CH4SIDEDEST_ART4.8LASTTR_4.8.4TRPRPRLASTTRPL
ARTICLE 3.5 - AGRICULTURAL USE SITING STANDARDS. F.CONSERVATION SUBDIVISIONS. Conservation Subdivisions are permitted as either Single Family Attached or Single Family Detached as indicated in the Use Tables. If there are conflicts between these standards and standards contained elsewhere in the Land Development Code, the standards in this Article shall prevail. Development aspects not covered by these standards shall be governed by the standards contained elsewhere in the Land Development Code....7.Stormwater Management. To the extent that permitting agencies allow, stormwater management shall be governed by the standards contained elsewhere in the LDC. Stormwater management facilities that incorporate Low Impact Development (LID) practices and provide beneficial and functional wildlife habitat as outlined elsewhere in the LDC may be counted at one hundred (100) percent toward open space requirements. | Osceola | Osceola LDC | https://library.municode.com/fl/osceola_county/codes/land_development_code?nodeId=LAND_DEVELOPMENT_CODE_CH3PESIST_ART3.5AGUSSIST_3.5.1AGUS
3.13.2 - PLACE TYPE FUNCTION H.OPEN SPACE (OS). 1.Open Space represents a Place Type where character is defined by the civic and public purposes it implements. It may encompass regional, community and neighborhood parks, natural resources (wetlands, habitat protection areas), stormwater facilities, nature centers and wildlife observation places to include trails, boardwalk, piers, pavilions and gardens. This Place Type defines and connects neighborhoods and centers throughout a Mixed Use District and functions as a greenway and green infrastructure system. | Osceola | Osceola LDC | https://library.municode.com/fl/osceola_county/codes/land_development_code?nodeId=LAND_DEVELOPMENT_CODE_CH3PESIST_ART3.13MIUSDIDEST_3.13.2PLTYFU
BREVARD
Cape Canaveral LDC
Sec. 110-495. - Alternative sustainable green parking lots. … (iv)Management of water as a resource by promoting infiltration and natural water retention systems;(v)Minimizing the heat island effect through effective and generous shading, reduced parking spaces and alternative pavement materials; ... (ix)Providing a suitable growing environment for generous planting and tree rooting areas by implementing safe and healthy planting practices including, but not limited to, planting native high grade plant species, improving soil conditions, incorporating watering and natural moisture delivery and drainage systems to sustain plantings, incorporating bioretention areas, and planting plant materials in groups and large swaths to minimize maintenance and weeding costs.(b)This section shall be liberally construed to implement sustainable green parking facilities within the City of Cape Canaveral in lieu of traditional, less environmentally friendly parking standards. The design, construction and maintenance of sustainable green parking lot facilities shall be governed by commonly acceptable industry standards for such facilities. The city manager or designee is hereby authorized to approve such standards to be utilized by the city in considering development permit applications in furtherance of this section. | Brevard | Cape Canaveral LDC, green parking | https://library.municode.com/fl/cape_canaveral/codes/code_of_ordinances?nodeId=SPBLADECO_CH110ZO_ARTIXSUDIRE_DIV2OFPA_S110-495ALSUGRPALO
Sec. 110-684. - Commercial site plan review. … j.Nothing in this article shall be construed to prohibit or be enforced to prohibit any property owner from implementing city-approved low impact development techniques for stormwater management and capture or Florida Friendly Landscaping on their land; and | Brevard | Cape Canaveral LDC, commercial | https://library.municode.com/fl/cape_canaveral/codes/code_of_ordinances?nodeId=SPBLADECO_CH110ZO_ARTXA1ECOPOVDI_DIV6LA_S110-684COSIPLRE
Melbourne Comprehensive Plan
C. - Supply Analysis ...The City will continue to encourage water conservation regulations that promote and encourage the use of low impact development techniques such as those that use the Florida Water Star Program. The City will also maintain incentive programs that encourage the installation of water-saving plumbing devices. Additionally, the City will consider adopting regulations that require water-efficient landscaping for all new development projects and will continue to require functioning rain sensor devices on new automatic irrigation systems. | Brevard | Melbourne Comp Plan - Infrastructure Element - Water Supply Facilities Work Plan | https://library.municode.com/fl/melbourne/codes/comprehensive_plan?nodeId=CHVINELGOOBPO_CHVINELGOOBPO_EXHIBIT_AWASUFAWOPL_VISUDEANPR_CSUAN
Objective 1.8: To continue to develop, operate and maintain a safe, environmentally sound and efficient potable water supply system for the Melbourne Planning Area. | Brevard | Melbourne Comp Plan - Conservation Element | https://library.municode.com/fl/melbourne/codes/comprehensive_plan?nodeId=CHVIICOELGOOBPO_CHVIICOELGOOBPO
Policy 1.8.6: The City will continue to encourage water conservation regulations that promote and encourage the use of low impact development techniques such as those that use the Florida Water Star Program. The City will also continue to maintain incentive programs that encourage the installation of water-saving plumbing devices. | Brevard | Melbourne Comp Plan - Conservation Element | https://library.municode.com/fl/melbourne/codes/comprehensive_plan?nodeId=CHVIICOELGOOBPO_CHVIICOELGOOBPO
Titusville LDC
11.2. GOALS OF LOW IMPACT DEVELOPMENT (LID) | Brevard | Titusville LDC | https://library.municode.com/fl/titusville/codes/code_of_ordinances
11.2.1 Achieve multiple objectives. Comprehensive stormwater management helps achieve multiple objectives such as: managing peak discharge rates and total discharge volume; providing effective stormwater treatment to minimize pollutant loadings; maintaining or improving the hydrologic pattern at a site; and retaining or harvesting stormwater onsite for non-potable purposes. LID also promotes integrating stormwater systems into the landscaping and open space of a site creating more attractive and diverse systems. | Brevard | Titusville LDC | (Ord. No. 30-2021, § 15(Exh. A), 10-26-2021)
11.2.2 Preserve or restore natural features and resources. The conservation or restoration of natural features such as floodplains, soils, and vegetation helps to retain or restore hydrologic functions thereby achieving the multiple objectives above. | Brevard | Titusville LDC | (Ord. No. 30-2021, § 15(Exh. A), 10-26-2021)
11.2.3 Minimize soil compaction. Soil compaction disturbs native soil structure, reduces infiltration rates, and limits root growth and plant survival. | Brevard | Titusville LDC | (Ord. No. 30-2021, § 15(Exh. A), 10-26-2021)
11.2.4 Reduce and disconnect impervious surfaces. By minimizing impervious surfaces, especially directly connected impervious surfaces, more rainfall can infiltrate into the ground. | Brevard | Titusville LDC | (Ord. No. 30-2021, § 15(Exh. A), 10-26-2021)
11.2.5 Manage stormwater close to the source. Using source controls to minimize the generation of stormwater or pollutants that can get into stormwater needs to be the first step in managing stormwater. | Brevard | Titusville LDC | (Ord. No. 30-2021, § 15(Exh. A), 10-26-2021)
11.2.6 Use a BMP Treatment Train approach. Effective stormwater management requires a comprehensive approach that incorporates source controls with multiple structural stormwater BMPs (retention, detention, and filtration) often integrated into the landscaping to create an efficient stormwater management system. See Sec 7.4.5.3 "Treatment Train" of the Stormwater Management Technical Manual. | Brevard | Titusville LDC | (Ord. No. 30-2021, § 15(Exh. A), 10-26-2021)
11.3. LOW IMPACT DEVELOPMENT PLAN. | Brevard | Titusville LDC | (Ord. No. 30-2021, § 15(Exh. A), 10-26-2021)
11.3.1 In order for a project to receive credit for utilizing LID BMPs, an additional single page plan sheet shall be provided to identify all LIDs proposed for a project area to include the following: 11.3.1.1 Each LID should be identified by type and reference ID that can be used to refer to the LID in the O&M documents as needed. 11.3.1.2 The boundaries of the drainage basin should be outlined for each LID. 11.3.1.3 Plan sheet shall be no larger than 11" x 17" to allow for attachment to O&M documents. | Brevard | Titusville LDC | (Ord. No. 30-2021, § 15(Exh. A), 10-26-2021)
11.4. OPERATIONS AND MAINTENANCE (O&M) DOCUMENTS. | Brevard | Titusville LDC | (Ord. No. 30-2021, § 15(Exh. A), 10-26-2021)
11.4.1 The proper operation and maintenance of the LID BMPs is as critical to the success of a project as is the design of the system and site. To ensure the system continues to meet its performance standards, O&M documents will be required to be submitted for each LID BMP. The Administrator may waive the O&M document requirement if it is determined to be unnecessary for a particular LID BMP. The required O&M documents shall include the following items: 11.4.1.1 Maintenance Covenant. A recorded document, this covenant shall establish the responsible private maintenance entity for ensuring that the LIDs included in the LID plan continue to be operational and are maintained in perpetuity. The maintenance covenant must name a secondary maintenance entity who will be responsible should the primary maintenance entity be dissolved, file for bankruptcy, or otherwise become unable to ensure the operability and/or provide the required maintenance. 11.4.1.2 Maintenance Schedule. An outline that provides the intervals necessary for inspection of the individual LID BMP(s) and their component elements. Included with this will be the date for the Annual Certification of the system to the City. 11.4.1.3 Maintenance Requirements. Outline sheets that provide the private maintenance entity with guidance of the maintenance and housekeeping steps necessary at prescribed intervals to ensure proper operation of the LID system on-site. Any manufacturer's requirements or documentation related to specific products being used shall be included. 11.4.1.4 Record Keeping. A portion of the O&M documents shall be devoted to recording inspections of the system as well as any modifications and maintenance activities that were required for its proper operation. 11.4.1.5 Inspection Forms. Copies of those forms required for certification of the site to the City. | Brevard | Titusville LDC | (Ord. No. 30-2021, § 15(Exh. A), 10-26-2021)
11.4.2 Examples of the Declaration of Covenants, Operations and Maintenance (O&M) Form, and Certification of System Compliance Form including all language required by the City are available by request. | Brevard | Titusville LDC | (Ord. No. 30-2021, § 15(Exh. A), 10-26-2021)
11.4.3 The City will maintain a database of all LID properties and the ownership and responsible private maintenance entity for each property. Within this database will be the submitted LID plans for each site as well as an inventory of all LIDs associated with each respective site. It is the responsibility of the owner to ensure that notification is made to the City when a transfer of ownership occurs. | Brevard | Titusville LDC | (Ord. No. 30-2021, § 15(Exh. A), 10-26-2021)
11.4.4 Inspection of the system in accordance with Maintenance Covenants shall be the sole responsibility of the property owner. Because LIDs vary in their inspection frequency, the inspection schedule shall state a certification period and designate a date range for the certification of the system. This inspection of the full system shall occur on an annual basis. It is the responsibility of the private maintenance entity to submit an inspection report to the City; although this inspection of the full system is a self-certification, property owners are highly encouraged to engage the services of a registered professional engineer or some other qualified professional with experience in the design in inspection of stormwater facilities to inspect the elements of the system, and make recommendations as needed to ensure that proper operation of the system is maintained. The City's Standard Inspection Form for Inspection of LID Sites, is available upon request. | Brevard | Titusville LDC | (Ord. No. 30-2021, § 15(Exh. A), 10-26-2021)
Brevard County LDC
DIVISION 5. - FLOODPLAIN PROTECTION … Sec. 62-3723. - General provisions. All site plans, subdivision plats, building permits, and other active development orders shall be reviewed by the Natural Resources Management Department to determine their impact upon the estuarine, isolated, and riverine floodplains. The following regulations shall apply to development and redevelopment in, or impact to, designated floodplains and flood-prone areas: ... (7)Development practices shall be encouraged to minimize total imperviousness and runoff within the riverine floodplain and preserve the flood storage capacity in order to minimize cost to life and property. Practices may include clustering of developed area, provisions for open space, low impact design features, and floodproofing. | Brevard | Brevard LDC | https://library.municode.com/fl/brevard_county/codes/code_of_ordinances?nodeId=COORBRCOFLVOII_CH62LADERE_ARTXENPRCO_DIV5FLPR
MARION
Dunnellon LDC
Section 9.3 - Design standards for commercial development. Section 9.3-1. - Standards applicable to all commercial development. (a)All commercial development, regardless of size, shall comply with the following design standards…. | Marion | Dunellon LDC, commercial development | https://library.municode.com/fl/dunnellon/codes/code_of_ordinances?nodeId=SPBLADERE_APXAZO_ARTIXSUDIRE_S9.3-1STAPALCODE
(9)All buildings and sites shall be designed to incorporate green building and development technologies that include, but are not limited to, the following:a.Use of renewable construction materials.b.Use of high performance mechanical equipment and distribution.c.Use of low or no volatile organic compounds (VOC) emission building products.d.Implementation of on-site stormwater management through low impact development techniques, such as grass swales, bio retention areas, permeable pavers, and rain barrels and cisterns. Design strategies may be those found in Environmental Protection Agency, Office of Water, "Low Impact Development Design Strategies: An Integrated Design Approach." | Marion | Dunellon LDC, commercial development | https://library.municode.com/fl/dunnellon/codes/code_of_ordinances?nodeId=SPBLADERE_APXAZO_ARTIXSUDIRE_S9.3-1STAPALCODE
Sec. 97-4. - Purpose and intent. (a)The conservation subdivision (CS) is intended to provide for flexibility of design in order to protect conservation resources, achieve efficient use of land and other purposes as listed in subsection (b).(b)The purpose of the conservation subdivision is to provide a density incentive to maximize open space and cluster development to achieve one or more of the following outcomes: ... | Marion | Dunellon LDC | https://library.municode.com/fl/dunnellon/codes/code_of_ordinances?nodeId=SPBLADERE_CH97COSU_ARTIINGE_S97-4PUIN
(3)Maintain or improve surface and groundwater water quality and quantity by protecting wetlands, surface waters and shoreline buffers; maintaining floodplain functions and high groundwater recharge areas; minimizing soil erosion, deposition and turbidity; and providing for low impact stormwater design; | Marion | Dunellon LDC | https://library.municode.com/fl/dunnellon/codes/code_of_ordinances?nodeId=SPBLADERE_CH97COSU_ARTIINGE_S97-4PUIN
Marion County LDC
Sec. 6.13.6. - Stormwater quality criteria. A.Methodology. Stormwater management systems may be designed using a combination of design techniques ranging from traditional to low impact. The method(s) utilized shall focus on enhancing the quality of stormwater discharge and recharge through shallow systems, the processes of adsorption, filtration, denitrification, ion exchange, nutrient uptake, microbial activity, and decomposition. | Marion | Marion LDC | https://library.municode.com/fl/marion_county/codes/land_development_code?nodeId=LADECO_ART6TESTRE_DIV13STMA_S6.13.6STQUCR
SUMTER
Sumter County LDC
DIVISION 6. - DRAINAGE AND STORM WATER MANAGEMENT STANDARDS. Sec. 13-540. - General design standards….(d)Low impact development (LID) methods. Innovative stormwater design, such as low impact development (LID) may be approved provided the water management district approves of such techniques. | Sumter | Sumter LDC | https://library.municode.com/fl/sumter_county/codes/code_of_ordinances?nodeId=COCO_CH13LADECO_ARTVGEDEST_DIV6DRSTWAMAST
VOLUSIA
Ormond Beach Comprehensive Plan
OBJECTIVE 2.2. DEVELOPMENT REVIEW Development activities shall be conducted to ensure the public safety and, at the same time, protects and enhances surface water quality of the surface waters, the functioning values of wetlands, and other natural design features, and aquifers recharge. | Volusia
Policy 2.2.6. Drainage and stormwater management systems shall use natural systems to the greatest extent possible, and land development modifications shall resemble natural features to the greatest extent practicable. | Volusia | Comp Plan Utilities Element | https://www.ormondbeach.org/DocumentCenter/View/419/Comprehensive-Plan-2025?bidId=
OBJECTIVE 2.6. SUSTAINABILITY Promote compact, mixed-use, and energy efficient development arranged to encourage pedestrians, bicycle and transit use, to reduce greenhouse gases (GHGs). | Volusia | Comp Plan Future Land Use Element
POLICY 2.6.5. Encourage integration of passive solar design, green roofs, active solar and other renewable energy sources into development projects through the Land Development Code. | Volusia
OBJECTIVE 7.3. SUSTAINABILITY Promote energy conservation techniques such as the use of alternative and renewable energy sources thereby increasing energy efficiency. | Volusia | Comp Plan Conservation Element
POLICY 7.3.4 Create, protect and manage systems of green infrastructure (i.e., urban forests, parks and open spaces, green roofs, natural drainage systems). | Volusia
POLICY 7.3.6 Encourage site design techniques that restore natural “green infrastructure” (i.e., urban forests, parks and open spaces, natural drainage systems) instead of relying solely on engineered systems that require higher energy and carbon inputs. | Volusia
GOAL 12. LOW IMPACT DEVELOPMENT FOR NEW DEVELOPMENT AND REDEVELOPMENT, APPLY BETTER SITE DESIGN AND LOW IMPACT DEVELOPMENT (LID) TECHNIQUES, AND PURSUE COMMITMENTS TO REDUCE STORMWATER RUNOFF VOLUMES AND PEAK FLOWS, TO INCREASE GROUNDWATER RECHARGE, AND TO INCREASE PRESERVATION OF UNDISTURBED AREAS. | Volusia | Comp Plan Conservation Element, new and redevelopent, apply LID
OBJECTIVE 12.1. LAND DEVELOPMENT CODE AMENDMENTS By 2010 the City shall amend the Land Development Code to implement Low Impact Development techniques. | Volusia | Comp Plan Conservation Element
Policy 12.1.1. Integrate into the Land Development Code the source control concept which places a greater importance on managing smaller, cost-effective landscape features located on each lot rather than through costly pipe and pond stormwater management designs | Volusia | Comp Plan Conservation Element, source control | https://www.ormondbeach.org/DocumentCenter/View/419/Comprehensive-Plan-2025?bidId=
Policy 12.1.2. Maintain or improve infiltration, frequency and volume of discharges, and groundwater recharge by placing greater emphasis on reducing pervious surfaces, functional grading, open channel sections, and increase use of bioretention/filtration landscaped areas. | Volusia | Comp Plan Conservation Element, LID GSI techniques | https://www.ormondbeach.org/DocumentCenter/View/419/Comprehensive-Plan-2025?bidId=
Policy 12.1.3. Integrate alternative stormwater management practices such as on-lot microstorage, functional landscaping, open drainage swales, reduced imperviousness, flatter grades, increased runoff travel time, and depression storage into a multifunctional site design. | Volusia | Comp Plan Conservation Element, LID GSI techniques | https://www.ormondbeach.org/DocumentCenter/View/419/Comprehensive-Plan-2025?bidId=
Policy 12.1.4. Reduce the use of centralized best management practices (BMPs) such as storm water ponds through the use of Integrated Management Practices (IMPs) which are distributed in small portion of a lot or parcel and near the source of impacts. | Volusia | Comp Plan Conservation Element, integrated management practices | https://www.ormondbeach.org/DocumentCenter/View/419/Comprehensive-Plan-2025?bidId=
Policy 12.1.5. Amend the LDC and Construction Details to permit LID designs that can significantly reduce development costs through smart site design by: - Reducing impervious surfaces (roadways), curb, and gutters; - Decreasing the use of storm drain piping, inlet structures, and - Eliminating or decreasing the size of large stormwater ponds. | Volusia | Comp Plan Conservation Element, LID GSI techniques
Ormond Beach LDC
Sec. 1-20. - Codes and standards adopted by reference. (e)Low Impact Development Manual for the City of Ormond Beach. The Low Impact Development Manual as published by the city planning department, is adopted. | Volusia | LID Design Manual https://www.ormondbeach.org/DocumentCenter/View/11794/07312013-LID-Full-Manual-Version-1?bidId= | https://library.municode.com/fl/ormond_beach/codes/land_development_code?nodeId=CH1GEAD_ARTIIADEN_S1-20COSTADRE
Sec. 3-18. - Surface water runoff control. | Volusia |  | https://library.municode.com/fl/ormond_beach/codes/land_development_code?nodeId=CH3PEST_ARTIIENPRST_S3-18SUWARUCO
(l) Low impact development. (1)Applicability. The inclusion of low impact development (LID) techniques, in whole or in part, in the planning, design, construction, and operation of a site within the City of Ormond Beach is fully elective on the behalf of the developer. Any developer may choose to include the integrated management practices (IMPs) closely associated with LID in a site with regards to stormwater management. The requirements for stormwater management outlined in this subsection shall supersede all other requirements for stormwater management otherwise stated in this Low Impact Development Manual for the City of Ormond Beach for those projects, that are determined to be in full compliance of the LID principles set forth by this subsection. Compliance with the standards set forth in this subsection or elsewhere in this Land Development Code does not necessarily imply compliance with the requirements of jurisdictions other than the City of Ormond Beach. It is the responsibility of the developer to meet the requirements of the St. Johns River Water Management District, Florida Department of Environmental Protection, Florida Department of Transportation and any other applicable jurisdiction. | Volusia | LID, elective on behalf of developer
(2) Objective. The provisions of this subsection contain standards and requirements for construction activities and facility operations of development and redevelopment projects that elect to integrate LID practices and standards for the mitigation of stormwater pollution by maximizing open, green and pervious space, taking the necessary steps to maintain the hydrology of the undeveloped property upon development of the site. These developments and redevelopment projects shall occur in a manner consistent with the city's landscape ordinance and other related requirements as established in the Low Impact Development Handbook for the City of Ormond Beach which is adopted by reference herein. | Volusia
(3) Scope. This subsection contains requirements for projects electing to implement low impact development (LID) stormwater pollution control measures in development and redevelopment projects and authorizes the city to further define and adopt stormwater pollution control measures, develop LID principles and requirements, including, but not limited to, the objectives and specifications for integration of LID strategies. It shall also provide the authority to the city to collect or waive best management practices compliance plan check fees, collect funds for projects that are granted waivers, conduct inspections, cite violators for infractions, and impose fines. | Volusia
(4)LID requirements. Development or redevelopment projects considering the use of LID shall be planned and designed to manage and capture stormwater runoff, to the maximum extent feasible, in a manner that maintains the predevelopment hydrology of the site through the use of integrated management practices (IMPs). Proper selection of IMPs well suited to an individual site, can achieve this goal by increasing time of concentration, provide disconnection of runoff sources, preservation of natural vegetation, limiting clearing and compaction, and the best use of native soils, slopes, and drainage patterns inherent to a site. In most situations where LID is adopted for use, the treatment and management of stormwater will require the use of multiple IMPs creating a treatment "train." For review, construction, and future management of these systems, a LID plan shall be prepared to comply with the following:a.Stormwater runoff will be managed by IMPs that infiltrate, provide for evapotranspiration, capture and use, treatment through on-site high-efficiency removal devices, and through stormwater management techniques that comply with the provisions of the Low Impact Development Manual for the City of Ormond Beach. To the maximum extent feasible, onsite stormwater management techniques must be properly sized, resulting in a net reduction in runoff leaving the site for at least the volume of water produced by the quality design storm event that results from:1.The 95th percentile 24-hour runoff event determined as the maximized capture stormwater volume for the area using the rational method and the value for the 95th percentile storm as published in the manual, Low Impact Development Manual for the City of Ormond Beach; or2.The differential volume produced in analysis of the twenty-five-year/twenty-four-hour storm event. For purposes of compliance with the stormwater and LID requirements, credit may be considered on a case-by-case basis, at the discretion of the administrator of Land Development Code for runoff from the water quality design storm event, as identified in subsection (a) of this subsection, that has been treated through an on-site high removal efficiency biofiltration/biotreatment system. It shall be the burden of the applicant to demonstrate the treatment efficiency of these devices; instances that can successfully exhibit sufficient treatment efficiency may be exempt from the runoff volume requirements of this article. b.Pollutants shall be prevented from leaving the site for a water quality design storm event as defined in subsection (a) of this subsection unless it has been treated through an onsite high removal efficiency biofiltration/biotreatment system. | Volusia | LID requirements if elected
(5)The use of LID shall be permitted only in those instances where the onsite LID requirements are technically feasible, partially or fully, as defined in the Low Impact Development Manual for the City of Ormond Beach. Final determination of the feasibility of use shall be made by the planning director or his designee upon review for consistency of the submitted LID Plan with city requirements. A pre-application meeting shall be conducted to establish the use of LID on a particular site. Technical infeasibility may result from conditions that may include, but are not limited to:a.Locations where seasonal high groundwater is within close proximity to surface grade;b.Locations within 100 feet of a groundwater well used for drinking water;c.Brownfield development sites or other locations where pollutant mobilization is a documented concern;d.Locations with potential geotechnical hazards;e.Locations with impermeable soil type as indicated in applicable soils and geotechnical reports; andf.Other site or implementation constraints identified in the Development Best Management Practices Handbook. | Volusia
(6)The planning director shall prepare, maintain, and update, as deemed necessary and appropriate, the Low Impact Development Manual for the City of Ormond Beach to set LID standards and practices and standards for stormwater pollution mitigation, including urban and stormwater runoff quantity and quality control development principles and technologies for achieving the LID standards. The Low Impact Development Manual for the City of Ormond Beach shall also include technical feasibility and implementation parameters, alternative compliance for technical infeasibility, as well as other rules, requirements and procedures as the planning director deems necessary for implementing the provisions of this subsection of this Land Development Code for the City of Ormond Beach. | Volusia
(7)The applicant can appeal the determination of compliance with the provisions of this article per section 1-19 of this Land Development Code. | Volusia
(8)Any development or redevelopment that wishes to incorporate the LID requirements set forth herein into the project shall have all fees associated with conceptual plan review waived and all LID related plan check processes shall be expedited. (Ord. No. 2013-63, § 2, 10-15-2013; Ord. No. 2018-15 , § 2, 6-5-2018) | Volusia | incentives, fees waived, expedited processes
Volusia County Comprehensive Plan
Objective 9.1.2 Volusia County shall at a minimum maintain current standards regulating the design, construction, and management of drainage systems used for stormwater management to the extent financially and environmentally feasible when considering future flood conditions. | Volusia | Volusia County Comp Plan Drainage Element | https://www.volusia.org/core/fileparse.php/7370/urlt/Chapter-9-Drainage-Element.pdf
Policy 9.1.2.6 Volusia County will encourage the use of low-impact development/green infrastructure as a method of stormwater management. | Volusia | Volusia County Comp Plan Drainage Element | https://www.volusia.org/core/fileparse.php/7370/urlt/Chapter-9-Drainage-Element.pdf
Objective 10.1.1 Potable water resources shall be protected and conserved such that the recharge function of the aquifers shall be maintained. Dependence upon the Floridan aquifer for non-potable uses shall be reduced, and withdrawals from the surficial aquifer shall not cause damage to the resource. | Volusia | Volusia County Comp Plan Groundwater Aquifer Recharge Element | https://www.volusia.org/core/fileparse.php/7370/urlt/Chapter-10-Groundwater-Aquifer-Recharge-Element.pdf
Policy 10.1.1.13 Volusia County shall encourage the use of green infrastructure and low impact development. | Volusia | Volusia County Comp Plan Groundwater Aquifer Recharge Element | https://www.volusia.org/core/fileparse.php/7370/urlt/Chapter-10-Groundwater-Aquifer-Recharge-Element.pdf
Objective 11.9.1 Develop strategies to identify and address issues related to the impacts of sea-level rise. | Volusia | Volusia County Comp Plan Coastal Element | https://www.volusia.org/core/fileparse.php/7370/urlt/Chapter-11-Coastal-Element.pdf
Policy 11.9.1.9 Volusia County will promote green infrastructure as a tool for resiliency and the protection of water quality and coastal systems. | Volusia | Volusia County Comp Plan Coastal Element | https://www.volusia.org/core/fileparse.php/7370/urlt/Chapter-11-Coastal-Element.pdf
Objective 12.1.3 To protect and appropriately utilize the physical and ecological functions of natural drainageways and drainage patterns | Volusia | Volusia County Comp Plan Conservation Element | https://www.volusia.org/core/fileparse.php/7370/urlt/Chapter-12-Conservation-Element.pdf
Policy 12.1.3.6 Volusia County shall encourage the use of green infrastructure to protect the ecological functions of natural drainageways. | Volusia | Volusia County Comp Plan Conservation Element | https://www.volusia.org/core/fileparse.php/7370/urlt/Chapter-12-Conservation-Element.pdf
Objective FG 4 Development within the Farmton Local Plan shall promote high standards for water conservation, and energy efficiency. | Volusia | Volusia County Comp Plan Future Land Use Element | https://www.volusia.org/core/fileparse.php/7370/urlt/Chapter-1-Future-Land-Use-Element.pdf
Policy FG 4.1 Sustainable Development Area (SDA) districts shall promote protection of green infrastructure, natural resource protection, water and energy conservation, and low impact compact development. Higher density, mixed use, and compact development will be an integral part of any future development as it is recognized to reduce trip lengths, promote walking, support regional mass transit and reduce the development foot print. It also is recognized to provide tangible social and cultural benefits by encouraging more connected social support systems and a stronger sense of community. | Volusia | Volusia County Comp Plan Future Land Use Element | https://www.volusia.org/core/fileparse.php/7370/urlt/Chapter-1-Future-Land-Use-Element.pdf
Volusia County LDC
Sec. 72-547. - Conservation subdivisions. … (13)Innovative development practices that are consistent with the purposes of conservation development are strongly recommended. These include, but are not limited to, low impact development, Dark Skies, Water Star, Firewise, US Green Building Council LEED certified development, Florida Green Building Coalition designation or other county approved certifications which promote sustainability, or water neutrality, or for environmental restoration of degraded wetlands or habitat. Provisions of the land development regulations, excluding the provisions of section 72-547, may be waived by DRC to the extent they are in conflict with the above innovated development practices. | Volusia | Volusia LDC | https://library.municode.com/fl/volusia_county/codes/code_of_ordinances?nodeId=PTIICOOR_CH72LAPL_ARTIIILADERE_DIV2SURE_S72-547COSU
Beyond East Central Florida Region - FLORIDA
Winter Haven
From Gray to Green Enhanced Stormwater Permit Design Manual - Methodology and guidance for enhancing the permiƫng, design, analysis, and use of “green” low impact development practices in Winter Haven, Florida to help protect the quanƟty and quality of water in Winter Haven and restore the community’s lakes | Polk | Appendix C - Winter Haven LID Design Checklist and Stormwater Permit Report Checklist, Appendix E - Structural engineering LID practices for mitigating development impacts | http://nebula.wsimg.com/f3ee0920964871e8f623cecf69a74034?AccessKeyId=4854FA18920104DA51AC&disposition=0&alloworigin=1
Objective 1.3: Establish infill strategies by adopting land development regulations that define standards and criteria, and by programming capital improvements to facilitate infill development and redevelopment. | Polk | Comp Plan | https://www.mywinterhaven.com/wp-content/uploads/City-of-Winter-Haven-2025-Comprehensive-Plan.pdf
Policy 1.3.6: Revise the land development regulations to allow for greater use of accessory residential units as an alternative, low impact, housing option in place of developing traditional single-family and multifamily units.
Sec. 21-144. - Parking lot standards. (m) Unless exempt by this Code and the Southwest Florida Water Management District, all off-street parking lots shall provide for the attenuation and treatment of stormwater utilizing the following methods: (1)A stormwater management system designed by a Florida licensed professional engineer and permitted by the Southwest Florida Water Management District; and(2)A stormwater treatment area meeting the City's stormwater treatment standards contained in section 21-161 of this Code.(3)To the greatest extent possible, all required landscape and buffer areas shall be designed and located to filter, store and/or convey the expected stormwater flows from surrounding paved areas through the use of low impact development techniques such as:a.Vegetated swales;b.Bioretention areas (Rain Gardens);c.Dry Detention Basins;d.Infiltration systems; ande.The use of tree canopy to intercept rainfall and mitigate stormwater flow. | Polk | LDC, parking | https://library.municode.com/fl/winter_haven/codes/code_of_ordinances?nodeId=PTIICOOR_CH21UNLADECO_ARTIIIDEDEIMST_DIV3OREPALO_S21-144PALOST
Polk County Comprehensive Plan & LDC
SECTION 2.1251 - COMMUNITY DESIGN. POLICY 2.1251-A6: LOW IMPACT DEVELOPMENT STANDARDS - Polk County shall incentivize the use of Low Impact Development practices for stormwater to: a.promote economically efficient provision of infrastructure;b.manage stormwater as close to its source as possible in a manner that treats stormwater as a resource rather than a waste product;c.reduce the impact of built areas and promote the natural movement of water within an ecosystem or watershed; andd.restore hydrologic and ecological functions of watersheds. | Polk | LDC, promote LID | https://library.municode.com/fl/polk_county/codes/comprehensive_plan?nodeId=CH2DEPO_DIV2.100FULAUSEL_S2.1251CODE
SECTION 2.106 - SUBURBAN-DEVELOPMENT AREAS (SDA). POLICY 2.106-A5: DEVELOPMENT CRITERIA - Development within the Suburban Development Areas shall conform to the following criteria as further specified in the Land Development Code: … h.in order to achieve higher densities and intensities allowed by each land use, development in the SDA shall be required to connect to centralized water system and incorporate clustering and other low impact design criteria as established under the Residential Suburban (RS) land use criteria, the Conservation Development Section (Section 2.1251), the Residential Rural Development (RRD) or the Rural Mixed Used Development (RMD) sections (Section 2.1251) of this element. | Polk | LDC, require clustering and other LID criteria in SDAs | https://library.municode.com/fl/polk_county/codes/comprehensive_plan?nodeId=CH2DEPO_DIV2.100FULAUSEL_S2.106SUVEARSD
SECTION 3.104 - STORMWATER MANAGEMENT. OBJECTIVE 3.104-A: With plan adoption, Polk County shall require the design of Stormwater Management systems that at a minimum do not increase the impact of discharges more than that occurring in predevelopment, attempt to improve poorly designed systems, encourage Low Impact development, and support Conservation Development while maintaining minimum Level of Service Standards. | Polk | LDC, encourage LID | https://library.municode.com/fl/polk_county/codes/comprehensive_plan?nodeId=CH3PUFAPO_DIV3.100INEL_S3.104STMA
SECTION 2.124-E - POLKGREEN DISTRICTS. OBJECTIVE 2.124-E: The Polk County Plan shall promote and integrate public and private investments in green infrastructure (interconnected network of open spaces, natural areas and agricultural lands) by: a.the designation and mapping of a PolkGreen District overlay; andb.the establishment of incentives and standards applicable to the development of lands within the PolkGreen. | Polk | LDC, promote GI | https://library.municode.com/fl/polk_county/codes/comprehensive_plan?nodeId=CH2DEPO_DIV2.100FULAUSEL_S2.124-EPODI
CHAPTER 4 - SPECIAL DISTRICTS c.Permanent single-family detached residential dwelling units shall be permitted as part of a Planned Development (PD) in accordance with the requirements for Planned Developments contained in Section 303 of this Code and the following requirements: ix.The development shall demonstrate the use of Low Impact Development (LID) design techniques as used in industry standard to manage storm water, maintain or restore a watershed's hydrologic and ecological functions and minimize impacts to Little Payne Creek. | Polk | LDC, Special district, shall demonstrate the use of LID | https://library.municode.com/fl/polk_county/codes/land_development_code?nodeId=CH4SPDI_S401.07THBRSEARPLRE03181RD14-0158231RD11-018
POLICY 2.124-E3: IMPLEMENTATION COORDINATION - Polk County shall coordinate with public and private agencies, municipalities, property owners of lands within PolkGreen and adjacent areas, and surrounding counties to establish a process for the maintenance and update of the PolkGreen overlay, as well as, the development and implementation of policies to acquire, conserve, manage or construct green infrastructure. | Polk | Polk County, policies for GI
POLICY 2.124-E4: GREEN INFRASTRUCTURE ON PRIVATE PROPERTY - Polk County shall provide incentives to encourage conservation of green infrastructure assets located on private property in order to promote a network of public and privately-held open space and natural areas. | Polk | Polk County, incentivize GI, private property
Alachua County LDC
ARTICLE V. - OPEN SPACE Sec. 407.56. - Open Space uses...(c)Open Space shall not include stormwater retention or detention areas constructed per Article IX of this Chapter. The integration of Low Impact Design (LID) best management practices to manage stormwater runoff shall not eliminate an otherwise qualifying Open Space within a TND or TOD approved per Article VII of this Chapter. | Alachua | LDC | https://library.municode.com/fl/alachua_county/codes/code_of_ordinances?nodeId=PTIIIUNLADECO_TIT40LADERE_CH407GEDEST_ARTVOPSP_S407.56OPSPUS
ARTICLE IX. - STORMWATER MANAGEMENT Sec. 407.94. - Water quality criteria. … (e)All stormwater management systems must meet the stormwater treatment performance standards of Chapter 77, Water Quality Standards and Management Practices, Article III, Stormwater Treatment Code. Treatment volume provided in Low Impact Design best management practices to meet the requirements of Article III may be counted towards the treatment volumes required by Subsections (a) through (e) of this Section. | Alachua | LDC | https://library.municode.com/fl/alachua_county/codes/code_of_ordinances?nodeId=PTIIIUNLADECO_TIT40LADERE_CH407GEDEST_ARTIXSTMA_S407.94WAQUCR
ARTICLE IX. - STORMWATER MANAGEMENT Sec. 407.96. - Special criteria for systems within residential subdivisions….(b)Retention/detention basins shall not be located within platted building lots, unless the lot is one (1) acre or greater in size, the soils are well drained and have no confining layers (for retention basins only), and the basin is designed with slopes 4H:1V or flatter. Low Impact Design (LID) best management practices including, but not limited to, rain gardens, bioretention, bioswales, may be located on platted lots. Maintenance of LID features on individual lots are the maintenance responsibility of the individual lot owner. | Alachua | LDC | https://library.municode.com/fl/alachua_county/codes/code_of_ordinances?nodeId=PTIIIUNLADECO_TIT40LADERE_CH407GEDEST_ARTIXSTMA_S407.96SPCRSYWIRESU
ARTICLE XIV. - ENTERTAINMENT AND RECREATION Sec. 404.66.5. - Golf courses… (a) Golf course landscape design. An application for a golf course shall include a design plan that integrates plant species that are best suited to the local area and include the following elements... (5) A stormwater management plan that incorporates low impact design (LID) techniques to enhance aquifer recharge and incorporate the use of stormwater for irrigation. | Alachua | LDC | https://library.municode.com/fl/alachua_county/codes/code_of_ordinances?nodeId=PTIIIUNLADECO_TIT40LADERE_CH404USRE_ARTXIVENRE_S404.66.5GOCO
ARTICLE III. - STORMWATER TREATMENT CODE Sec. 77.27. - Stormwater treatment performance standards...(d) Projects using retention BMPs within Sensitive Karst Areas - Meet (a), (b), or (c) above, as applicable to the surface water; and treat the first inch of runoff from the project area with one or more low impact design techniques separate from the dry retention basin(s). | Alachua | LDC | https://library.municode.com/fl/alachua_county/codes/code_of_ordinances?nodeId=PTIIADCO_TIT7HESA_CH77WAQUSTMAPR_ARTIIISTTRCO_S77.27STTRPEST
ARTICLE XVI. - COTTAGE NEIGHBORHOODS … Sec. 407.155. - Design.(a) Common green. Each cottage neighborhood shall have a common green. The common green may be counted toward the Open Space required consistent with Section 407.52. The common green shall be designed to meet the following: ... (3) The common green may include stormwater management facilities incorporating low impact design as long as a minimum of four hundred (400) square feet per dwelling unit is usable by the residents for active or passive recreation. | Alachua | LDC | https://library.municode.com/fl/alachua_county/codes/code_of_ordinances?nodeId=PTIIIUNLADECO_TIT40LADERE_CH407GEDEST_ARTXVICONE_S407.155DE
ARTICLE VII. - TRADITIONAL NEIGHBORHOOD AND TRANSIT ORIENTED DEVELOPMENTS Sec. 407.63. - Development concepts. … (d)Common areas. Each TND or TOD shall be designed to provide common areas in the form of plazas, squares, parks, or other open areas. Common areas shall be dispersed throughout the development and shall be designed to a scale appropriate for the surrounding development. The integration of low impact design techniques to manage stormwater runoff shall be required in the sensitive karst areas and encouraged within common areas. | Alachua | LDC | https://library.municode.com/fl/alachua_county/codes/code_of_ordinances?nodeId=PTIIIUNLADECO_TIT40LADERE_CH407GEDEST_ARTVIITRNETRORDE_S407.63DECO
Sec. 407.78. - Clustered rural residential subdivision design process for developed area. ... (f)Stormwater management plan. A final development plan for a clustered rural residential subdivision shall include a detailed engineering plan for stormwater management consistent with article IX of this Chapter. Stormwater management should be designed to maximize overland flow through natural drainage systems and grassed overland (roadside and lot line) swales. The use of plants and natural land forms shall be required to slow, hold, and treat runoff from development. Water quality treatment provided by roadside and lot line swales contribute to meeting the stormwater treatment performance standards in Chapter 77, Article 3, Section 77.27, including low impact design requirements, and should be included in the calculations required by Chapter 77, Article 3. Untreated stormwater may not be directed to agricultural areas. | Alachua | LDC | https://library.municode.com/fl/alachua_county/codes/code_of_ordinances?nodeId=PTIIIUNLADECO_TIT40LADERE_CH407GEDEST_ARTVIIISURE_S407.78CLRURESUDEPRDEAR
Sec. 407.68. - Transit supportive area design standards. … a.All roadways within the transit supportive area shall provide curb-and-gutter on both sides of the roadway. The use of curb-cuts and other low impact design techniques shall be encouraged and allowed. | Alachua | LDC | https://library.municode.com/fl/alachua_county/codes/code_of_ordinances?nodeId=PTIIIUNLADECO_TIT40LADERE_CH407GEDEST_ARTVIITRNETRORDE_S407.68TRSUARDEST
2020 Turf Swap Rebate Program - program provides 50% rebates up to $1,500 toward your landscape and irrigation renovation | Alachua | cash for grass | https://www.themasterslawncare.com/gainesville-gainesville-turf-swap-landscape-program; https://www.gainesville.com/story/news/local/2018/04/05/alachua-county-homeowners-save-water-money-losing-grass/12812241007/
Oldsmar LDC
6.24. - STORMWATER MANAGEMENT | Pinellas | Olsdmar LDC
6.24.7. - Underground storage systems and low impact development. Underground storage systems and other low impact development stormwater best management practices may be permitted in accordance with Pinellas County's Stormwater Manual adopted 2018 or most recent revision. | Pinellas | Olsdmar LDC, stormwater | https://library.municode.com/fl/oldsmar/codes/code_of_ordinances?nodeId=PTIIILADECO_ARTVIFLCOSTMAWEPR_6.24STMA_6.24.7UNSTSYLOIMDE
Article VII - STREETS, ACCESS CONTROL AND PARKING | Pinellas | Olsdmar LDC
7.8. - OFF-STREET PARKING | Pinellas | Olsdmar LDC
7.8.1. - General. At the time of the erection of any main building or structure, or any main building is enlarged or increased in capacity, or when a structure undergoes a change in use, or that dwelling units, guestrooms or floor areas are added, minimum off-street parking space with adequate provisions for ingress and egress shall be provided in accordance with the following requirements. All required parking spaces shall be of an impervious surface and meet the design standards as set forth in article XV of this code. An exception to the impervious surface requirement would be the allowance of pervious surfaces in park and recreation parking facilities and residential areas. Pervious parking surfaces are encouraged for these areas provided that the applicant can demonstrate that the lack of paved surface will have no detrimental effect due to erosion, contamination of surface or groundwater, or degradation of the natural or built environment. Pervious surfaces include porous pavement (concrete and asphalt), concrete block pavers, turf block, Geo block, grid system or any other acceptable pervious paving technology that meets the intent of this paragraph. Loose gravel, sand, recycled materials or native soils are not permitted as a pervious surface. In all commercial and industrial uses, a waiver up to 20 percent of the required parking may be constructed with pervious surface provided that the applicant can demonstrate that the parking spaces are not located in high traffic volume areas and will have no detrimental effect due to erosion, contamination of surface or groundwater, or degradation of the natural or built environment. For purposes of this requirement all other uses such as, but not limited to public/semi-public, and office shall be included in the commercial category. In mixed use developments, as permitted in the residential office retail district, the most restrictive of the applicable pervious surface limitations shall be utilized. Design, installation and maintenance of the alternative paving surface shall be according to the manufacturer's recommendations. All handicap accessible areas must conform to ADA design requirements. | Pinellas | Olsdmar LDC, parking | https://library.municode.com/fl/oldsmar/codes/code_of_ordinances?nodeId=PTIIILADECO_ARTVIISTACCOPA_7.8OREPA_7.8.1GE
Clearwater LDC
APPENDIX B - US 19 ZONING DISTRICT AND DEVELOPMENT STANDARDS DIVISION 5. - SITE DESIGN STANDARDS | Pinellas |  | https://library.municode.com/fl/clearwater/codes/community_development_code?nodeId=APXBUS19ZODIDEST
Section B-504. - Parking and service areas. 2.Interior islands of parking lots in new projects shall be designed to utilize Low Impact Development techniques such as bioretention swales and native species. Where parking curbs and gutters are provided, they shall have breaks to allow water to enter the bioretention facilities within the parking landscape islands. | Pinellas | LID parking | https://library.municode.com/fl/clearwater/codes/community_development_code?nodeId=APXBUS19ZODIDEST_DIV5SIDEST_SB-504PASEAR
Section B-506. - Stormwater management. Stormwater retention and detention areas are not permitted in front landscape zones unless located underground in exfiltration trenches or open-bottomed underground storage and retention systems, or as part of a Low Impact Development stormwater management system incorporating features such as rain gardens and vegetative swales, or pervious pavers or pavement for pedestrian use. Traditional stormwater facilities such as dry and/or wet retention/detention ponds are permitted to the rear and side of buildings. | Pinellas |  | https://library.municode.com/fl/clearwater/codes/community_development_code?nodeId=APXBUS19ZODIDEST_DIV5SIDEST_SB-506STMA
APPENDIX C - DOWNTOWN DISTRICT AND DEVELOPMENT STANDARDS DIVISION 5. - SITE DESIGN STANDARDS | Pinellas |  | https://library.municode.com/fl/clearwater/codes/community_development_code?nodeId=APXCDODIDEST
Section C-504. - Parking and service areas. 3.Interior islands of parking lots in new projects shall be designed to utilize Low Impact Development techniques such as bioretention swales and native species. Where parking curbs and gutters are provided, they shall have breaks to allow water to enter the bioretention facilities within the parking landscape islands. Parking lots with less than 20 spaces are exempt from interior island requirements in Section 3-1202.E.2 of this Development Code. | Pinellas | LID parking | https://library.municode.com/fl/clearwater/codes/community_development_code?nodeId=APXCDODIDEST_DIV5SIDEST_SC-504PASEAR
Section C-507. - Stormwater management. Stormwater retention and detention areas are not permitted in front setbacks unless located underground in exfiltration trenches or open-bottomed underground storage and retention systems, or as part of a Low Impact Development stormwater management system incorporating features such as rain gardens and vegetative swales, or pervious pavers or pavement for pedestrian use. Traditional stormwater facilities such as dry and/or wet retention/detention ponds are permitted to the rear and side of buildings. | Pinellas
DIVISION 19. - SUBDIVISION DESIGN STANDARDS | Pinellas |  | https://library.municode.com/fl/clearwater/codes/community_development_code?nodeId=PTICODECO_ART3DEST_DIV19SUDEST
Section 3-1912. - Stormwater drainage and retention. …. D.Lots may be laid out so as to allow for the onsite retention of stormwater through the use of swales, bioswales, vegetative areas, or other techniques utilizing low impact development. | Pinellas | LID subdivisions | https://library.municode.com/fl/clearwater/codes/community_development_code?nodeId=PTICODECO_ART3DEST_DIV19SUDEST_S3-1912STDRRE
DIVISION 9. - GENERAL APPLICABILITY STANDARDS Section 3-914. - General standards for Level One and Level Two approvals. … C.The use of low impact development techniques for stormwater management, such as minimal land disturbance, the preservation of native vegetation, and the minimization of impervious cover, shall be required unless determined infeasible by the Engineering Department. | Pinellas |  | https://library.municode.com/fl/clearwater/codes/community_development_code?nodeId=PTICODECO_ART3DEST_DIV9GEAPST_S3-914GESTLEONLETWAP
Dunedin Comprehensive Plan & LDC
GOAL 4 – Low-Impact Development- Promote sustainable, low impact development infrastructure in future development and redevelopment projects. | Pinellas | Comp Plan Stormwater Element, LID GOPs | https://www.dunedingov.com/home/showpublisheddocument/19976/638114356100370000
OBJECTIVE 4.1: Encourage sustainable infrastructure design for development and redevelopment projects located in flood zones. | Pinellas | Comp Plan Stormwater Element, LID GOPs
Policy 4.1.1. The City will continue to direct development away from FEMA flood zones. | Pinellas | Comp Plan Stormwater Element, LID GOPs
Policy 4.1.2. The City will continue to assess the life span of City development projects according to Sea Level Rise and Storm Surge Vulnerability | Pinellas | Comp Plan Stormwater Element, LID GOPs
Policy 4.1.3. The City will provide design guidelines for green infrastructure and low-impact development in the Land Development Code for projects located in flood zones. | Pinellas | Comp Plan Stormwater Element, LID GOPs
Policy 4.1.4. The City will continue to consider sustainability in the design for implementation and management of infrastructure. | Pinellas | Comp Plan Stormwater Element, LID GOPs
Sec. 78-457. - Drainage plan content. (a)Detailed drainage plans for stormwater management for land to be developed shall be submitted for approval prior to the start of site preparation work and shall include:(1)Where practical, detailed drainage plans shall be based on the use of regional treatment facilities and/or on the use of low impact development features and "green" technologies. | Pinellas |  | https://library.municode.com/fl/dunedin/codes/code_of_ordinances?nodeId=SPAGEOR_CH78UT_ARTIXSTMA_S78-457DRPLCO
ARTICLE IX. - STORMWATER MANAGEMENT Sec. 78-470. - Unlawful and illicit discharge enforcement. | Pinellas |  | https://library.municode.com/fl/dunedin/codes/code_of_ordinances?nodeId=SPAGEOR_CH78UT_ARTIXSTMA_S78-470UNILDIEN
(e)Environmental Enforcement Recovery Fund created, purpose; maintenance; source, and disposition of moneys.(1)The City of Dunedin Environmental Enforcement Recovery Fund is hereby created for the purpose of: … c.Convert aging infrastructure to green infrastructure with the sole intention of improved water quality and/or conversion of infrastructure to green infrastructure with the intention of reducing sea level rise impacts. | Pinellas | Conversion to GSI
Pinellas County LDC
Sec. 138-3662. - Low impact development (LID) landscaping. Low impact development (LID) is an ecologically-based stormwater management approach favoring soft engineering to manage rainfall on site through a vegetated treatment network. The goal of LID is to sustain a site's pre-development hydrologic regime by using techniques that infiltrate, filter, store, and evaporate stormwater runoff close to its source. Contrary to conventional "pipe-and-pond" conveyance infrastructure that channels runoff elsewhere through pipes, catchment basins, and curbs and gutters, LID remediates polluted runoff through a network of distributed treatment landscapes. The use of LID shall be implemented in conjunction with the Pinellas County Stormwater Manual. The toolbox of LID-integrated management practices, including structural and nonstructural designs, is most effective when applied in a treatment train, or series of complementary stormwater management practices and techniques. Typically, LID practices will not completely replace more conventional "bottom-of-the-hill" stormwater management practices, but can be used to complement these practices and to ensure that the entire stormwater management system meets the Pinellas County water resources objectives. LID practices are optional and may be incorporated to landscaping areas. (a)LID planting zones. Surface grade and ponding area of a bio-retention structure are the first factors to consider when choosing which plants to specify. Stormwater planters and some rain gardens have uniform surface grades. In these designs, ponding will be equal across the structure and all plants will have the same conditions (Zone A). In bio-retention swales and some rain gardens, soil surface is sloped, resulting in differing planting conditions across the structure (Zones A and B). Plants located at the bottom where ponding occurs, will have different requirements than those placed on the sideslopes, which receive runoff, but not ponding. A third planting area may occur outside of Zones A and B, on the upper edges of rain gardens and bioswales (see Figure 138-3662.a). This area is not a functional component of the bio-retention area, and therefore can be treated as a traditional landscape area. Figure 138-3662.a Planting Zones (b)LID plant species selection. Once the plant zones are identified (Zone A only or both Zone A and Zone B) for a structure, the plants may be selected. Plant selection should take into account the following factors; (1)Tolerance of varied moisture conditions (wet and dry);(2)Tolerance of varied soil types and growing conditions;(3)Availability in Central Florida plant nurseries;(4)Low maintenance requirements;(5)Are not invasive weeds;(6)Do not have aggressive/invasive root systems; and(7)Exhibit an attractive appearance. When selecting plants, additional site-specific information, such as tolerance to high and low temperatures, coastal conditions and prevailing winds should be considered. In addition, project specific aspects of the design, for example right-of-way vegetation height limits, may further influence selection. Pinellas County Stormwater Management Manual includes acceptable LID options. | Pinellas | LDC | https://library.municode.com/fl/pinellas_county/codes/code_of_ordinances?nodeId=PTIIILADECO_CH138ZO_ARTXCODEST_DIV3LAHAPRWEBU_S138-3662LOIMDELILA
DIVISION 3. - LANDSCAPING, HABITAT PROTECTION, AND WETLAND BUFFERS … ■Improve environmental quality through the use of low impact development (LID) techniques that will improve water quality, facilitate aquifer recharge and reduce stormwater runoff, and reduce "heat island" effects. | Pinellas | LDC | https://library.municode.com/fl/pinellas_county/codes/code_of_ordinances?nodeId=PTIIILADECO_CH138ZO_ARTXCODEST_DIV3LAHAPRWEBU_S138-3650PUIN
DIVISION 2. - ROADWAY AND TRANSPORTATION DESIGN STANDARDS … Table 154-120.a — Functional Classification Design Elements...(3) The planter strip shall be placed between the edge of pavement and public sidewalk. The planter strip may be replaced with additional sidewalk area. The planter strip may be omitted at intersections. Planter strips may be provided as low impact development (LID) stormwater management features. | Pinellas | LDC | https://library.municode.com/fl/pinellas_county/codes/code_of_ordinances?nodeId=PTIIILADECO_CH154SIDERI-WIMSUPL_ARTIIIROTRFA_DIV2ROTRDEST_S154-120FUCLDEEL
Sarasota County LDC
ARTICLE 7. - SPECIAL ZONING DISTRICTS STANDARDS | Sarasota | Sarasota County LDC, overlay district
Sec. 124-102. - Special Zoning District Development Standards Special Purpose Overlay Districts. | Sarasota | Sarasota County LDC, overlay district
(7)East Venice Avenue Overlay (EVA). | Sarasota | Sarasota County LDC, overlay district
10.All development proposals shall incorporate Low Impact Design (LID) standards and applicable provisions of the Florida Green Building Coalition (FGBC) standards, or better, for green buildings and FGBC development standards, or better, for green developments. Where possible, developers and builders should seek the Leadership in Energy and Environmental Design (LEED) certification for major buildings. | Sarasota | Sarasota County LDC, overlay district | https://library.municode.com/fl/sarasota_county/codes/code_of_ordinances?nodeId=PTIICOOR_CH124UNDECO_ART7SPZODIST_S124-100DIEN
Doral Comprehensive Plan & LDC
Objective 1.1 Sustainable Land Use and Design Continuous updating of the Future Land Use Element and Land Development Code to incorporate the latest and most feasible and/or cost-effective green development design techniques, policies, and incentives as the cornerstone for the City’s drive toward a sustainable future. Evaluation Measure: Completion of a Low Impact Development (LID) Master Plan by 2016. | Miami-Dade | Comp Plan Green Element | https://www.cityofdoral.com/all-departments/planning-and-zoning/comprehensive-plan/
Policy 1.4.9 By July 2016, incorporate the adopted Low Impact Development Master Plan recommendations into the City’s Land Development Code. | Miami-Dade | Comp Plan Green Element
Objective 2.1: Future Land Use Map Adoption and implementation of the Future Land Use Map (p. 14) and the Element goals, objectives and policies herein as the official and primary standard governing land use, residential density and non-residential intensity in the City of Doral. Evaluation Measure #1: Preparation and adoption of a Low Impact Development Master Plan by 2016. | Miami-Dade | Comp Plan Future Land Use Element
Objective 2.5: Environmental and Historical Resources Protection and enhancement, to the maximum extent possible, of all environmentally important natural systems and historical resources existing in the City. Evaluation Measure: City ownership of the 51-acre environmental tract by 2017. | Miami-Dade
Policy 2.5.5: Protect and enhance the native flora and fauna of the City through strong community landscaping guidelines, low impact development design standards, land development regulations and code enforcement | Miami-Dade
ARTICLE XVI. - LOW IMPACT DEVELOPMENT PRACTICES Sec. 74-881. - Low impact development (LID) practices. | Miami-Dade | See Doral worksheet tab for full text | https://library.municode.com/fl/doral/codes/code_of_ordinances?nodeId=SPBLADECO_CH74MISURE_ARTXVILOIMDEPR_S74-881LOIMDELIPR
Sec. 74-882. - Maintenance of LID practices. Maintenance is required to preserve the efficacy of the implemented LID practice(s). The LID practice shall be maintained per manufacturer's recommendations. If the practice has no manufacturer's recommendations for maintenance, then a maintenance plan shall be provided with the LID design as part of the building permit application submittal. | Miami-Dade | required LID maintenance | https://library.municode.com/fl/doral/codes/code_of_ordinances?nodeId=SPBLADECO_CH74MISURE_ARTXVILOIMDEPR_S74-882MALIPR
Sec. 74-883. - Incentives. To encourage developers to design site plans using more than the minimum required LID practices, the city may offer the following incentives: (1)Expedited review of permits(2)Implementation of open space credit(3)Reduced application fee or alternative fee schedule for LID projects(4)Developer/builder award or recognition program | Miami-Dade | incentives | https://library.municode.com/fl/doral/codes/code_of_ordinances?nodeId=SPBLADECO_CH74MISURE_ARTXVILOIMDEPR_S74-883IN
Sec. 74-884. - LID provisions where infeasible. Where implementation of LID practices is technically infeasible, developers must demonstrate that LID practices cannot be implemented because of site constraints and not financial impacts and shall propose more than the minimum requirement of two LID BMPs that they will implement at a park or other public facility in order to obtain the aforementioned incentives. | Miami-Dade
Stuart Comprehensive Plan & LDC
Objective 4.A4D. - Drainage. The City shall encourage Low Impact Development (LID) practices in all new development projects to reduce impacts, treat, infiltrate, and manage stormwater runoff flows caused by storms, urban runoff, and impervious surfaces and require integration of site specific LID best management practices. | Martin | Stuart LDC, Infrastructure Element | https://library.municode.com/fl/stuart/codes/comprehensive_plan?nodeId=COPL_ELEMENT_4INELGOOBPOSTFLEFAP2002_GOST4.A_OBJECTIVE_4.A4DDR
Policy 4.A4D.1. Post development runoff volumes shall not exceed pre-development runoff volumes for a storm event of three-day duration and 25-year return frequency for parcels greater than one acre. The same criteria shall apply for a storm event of three-day duration and ten-year return frequency for parcels less than one acre. | Martin | Stuart LDC, Infrastructure Element
Policy 4.A4D.2. The City shall, through the Public Works Department, coordinate all drainage design, construction and maintenance activities that occur within the City limits or affect the City in any way. This will require active and regular communication with and monitoring of Martin County, the South Florida Water Management District and the Florida Department of Transportation. | Martin | Stuart LDC, Infrastructure Element
Policy 4.A4D.3. The City shall continue to adhere to its Master Stormwater Drainage Plan and it will continue to address water quality and quantity and an ongoing funding source. | Martin | Stuart LDC, Infrastructure Element
Objective 5.A2. - Groundwater quality and quantity. | Martin | Stuart LDC, Conservation Element | https://library.municode.com/fl/stuart/codes/comprehensive_plan?nodeId=COPL_ELEMENT_5COELGOOBPOSTFLEFAP2002_GOST5.A_OBJECTIVE_5.A2GRQUQU
Policy 5.A2.5. No activity shall be permitted which would adversely affect the quantity or quality of recharge entering the City's aquifers or within the City's watershed basins. Consistent with the intent of this policy: | Martin | Stuart LDC, Conservation Element
6.Where appropriate, encourage Low Impact Development (LID) practices. | Martin | Stuart LDC, Conservation Element
Sec. 5.05.02. - Tree replacement and protection requirements. | Martin | Stuart LDC, Trees | https://library.municode.com/fl/stuart/codes/land_development_code?nodeId=CHVREPRREDEST_5.05.00TR_S5.05.02TRREPRRE
j. Proposals that incorporate low impact development (LID) practices that include, but are not limited to, a combination of sustainable drainage design, preservation of open space above code requirement, bio-swales and pervious pavement may be substituted for a proportion of the tree replacement requirements of this section and as approved by the city development director. | Martin | Stuart LDC, Trees
5.01.00. - AVOIDANCE OR MINIMIZATION OF WETLAND AND OTHER ENVIRONMENTAL IMPACTS | Martin | Stuart LDC, Resource Protection Related Develpoment Standards
A.Impacts to wetlands and other environmentally sensitive lands shall be avoided or minimized to the greatest extent practicable. | Martin | Stuart LDC, Resource Protection Related Develpoment Standards
Sec. 5.01.01. - Initial determination required. | Martin | Stuart LDC, Resource Protection Related Develpoment Standards
C.Site engineering changes. ... 5.Can the project's storm water facilities be designed using Low Impact Development (LID) Techniques as described in the University of Florida IFAS Extension publication "LID Practices: Integrating Wetlands & Enhancing Stormwater Basins," copies of which shall be made available by the city development department? | Martin | Stuart LDC, Resource Protection Related Develpoment Standards | https://library.municode.com/fl/stuart/codes/land_development_code?nodeId=CHVREPRREDEST_5.01.00AVMIWEOTENIM_S5.01.01INDERE
Delray Beach Comprehensive Plan & LDC
Objective PFE 4.2 Implement Strategies to Mitigate Climate Change and Sea Level Rise Advance water management strategies, and infrastructure improvements necessary to mitigate for the adverse impacts of climate change and sea level rise on water management systems, according to industry best practice standards. | Palm Beach | Public Facilities & Services Element | https://www.delraybeachfl.gov/home/showpublisheddocument/7722/637178734643970000
Policy PFE 4.2.5 Explore the use of Living Shorelines and green infrastructure as adaptation strategies in conjunction with stormwater infrastructure capital planning. | Palm Beach | Public Facilities & Services Element, GSI | https://www.delraybeachfl.gov/home/showpublisheddocument/7722/637178734643970000
Objective CSR 5.1 Energy Efficiency Promote and provide incentives for energy efficient buildings, homes and infrastructure to reduce electricity use. | Palm Beach | Conservation, Sustainability, & Resiliency Element | https://www.delraybeachfl.gov/home/showpublisheddocument/7696/637178731749800000
Policy CSR 5.1.8 Cooperate with organizations such as the Palm Beach Branch of the US Green Building Council, Florida Green Building Coalition, Green Roofs for Healthy Cities and others to host informational events for residents and professionals on green roofs, green building techniques, and energy conservation. | Palm Beach | Conservation, Sustainability, & Resiliency Element, green roofs | https://www.delraybeachfl.gov/home/showpublisheddocument/7696/637178731749800000
Objective CME 3.5 Development of Best Practices to Reduce the Risk of Flood Peril Update and create development techniques and best practices to reduce losses due to flooding and claims made under flood insurance policies in conjunction with the completion of the updated Stormwater Master Plan | Palm Beach | Coastal Management Element | https://www.delraybeachfl.gov/home/showpublisheddocument/7692/637178731739970000
Policy CME 3.5.1 Develop and update land development techniques and best practices that will result in the removal of coastal real property from flood zone designations established by the Federal Emergency Management Agency. Such standards may include, but are not limited to, structural and nonstructural techniques such as, low impact development and green infrastructure strategies that will enhance water quality treatment while also providing flood mitigation benefits. Best practices include flood mitigation strategies, for instance design of elements on structures, such as electrical components, and modification of infrastructure (including utilities) and shall consider impacts to adjacent properties, historic properties, and infrastructure projects. | Palm Beach | Coastal Management Element | https://www.delraybeachfl.gov/home/showpublisheddocument/7692/637178731739970000
Objective OPR 3.4 Sustainability Evaluate creative methods to incorporate and implement sustainable practices and green infrastructure within the City’s park. | Palm Beach | Open Space, Parks, & Recreation Element | https://www.delraybeachfl.gov/home/showpublisheddocument/7716/637178734631770000
Policy OPR 3.4.3 Evaluate the implementation of green infrastructure, including parks and native plants, to capture and retain storm water and encourage on-site retention. | Palm Beach | Open Space, Parks, & Recreation Element | https://www.delraybeachfl.gov/home/showpublisheddocument/7716/637178734631770000
Objective CIE 3.1 Protect Against Climate Change and Natural Disasters During the annual Capital Improvements Project planning process, prioritize and fund projects and programs intended to enhance protection of infrastructure and development against the impacts of climate change and the effects of natural disasters. | Palm Beach | Capital Improvement Element | https://www.delraybeachfl.gov/home/showpublisheddocument/7680/637178731709870000
Policy CIE 3.1.6 Require green building certification for all new public buildings. | Palm Beach | Capital Improvement Element | https://www.delraybeachfl.gov/home/showpublisheddocument/7680/637178731709870000
Beyond FLORIDA
Pender County (NC) Comprehensive Plan
Objective 3.1: Protect the Water Quality and Natural Environment of Pender County: The County shall take actions designed to protect and where possible enhance and restore the water quality and sensitive natural resources located in and adjacent to the County’s Planning Jurisdiction. | Pender (NC) | North Carolina | https://pendercountync.civicweb.net/document/13767/Pender%202.0%20Comprehensive%20Land%20Use%20Plan%20Adoption.pdf?handle=CE89712BCD5B4B0AAE82A2FC29B730D8
Policy 3.1.H: Low Impact Development (LID): The County supports Low Impact Development practices. Such LID practices may include retaining/infiltrating most of the runoff on-site, maximizing the use of permeable pavements, reducing the amount of impervious coverage, and clustering housing to allow a profitable development density while maximizing open space and minimizing wildlife habitat fragmentation. | Pender (NC) | supports LID
Recommended Action 3.1.H.1: Explore options for implementing incentives for developers that utilize low-impact development (LID) techniques to manage the potential impacts of stormwater runoff. | Pender (NC) | explore developer incentives
Recommended Action 3.1.H.2: Consider requiring LID techniques for development located within the CAMA 575 foot Outstanding Resource Waters AEC. | Pender (NC) | consider requiring
Goal 4.2: Manage the timing, location and intensity of growth by coordinating transportation improvements in accordance with development and ensuring safe and efficient modes of transportation are available to all residents and visitors. | Pender (NC)
Policy 4.2.G: Flexible Road Standards: The County shall continue to allow and encourage flexible road design standards, where consistent with minimum NCDOT safety standards, which incorporate low impact development and smart growth principles. | Pender (NC) | roads
Policy 5.1.X: Coastal Residential Development: The County supports the protection of existing coastal single-family residential neighborhoods and property values by encouraging low-impact development principles, impervious coverage thresholds, public trust access, and preservation of tree canopy | Pender (NC) | encourage, coastal residential, impervious thresholds
Recommended Action 5.1.X.1: Consider the establishment of a new Coastal Residential zoning district or overlay district for single-family residential development within ½ mile of estuarine or coastal waters. Such a district should encourage low impact development (LID), limit impervious surface coverage, require tree preservation and mitigation, and incentivize the allocation of public access to coastal waters. | Pender (NC) | residential coastal overlay, encourage LID
Metropolitan Nashville - Davidson County (TN) LDC and Comprehensive Plan
Chapter 17.28 - ENVIRONMENTAL AND OPERATIONAL PERFORMANCE STANDARDS Article I. - Environmental Performance Standards | Davidson (TN)
17.28.010 - Purpose and intent. It is the intent of this article to offer incentives to minimize environmental disturbance. The requirements and standards of this article are intended to promote low-impact development in the sensitive hillsides and areas of special flood hazard of the community through incentives to preserve these lands in an undeveloped state, to insure protection of special vegetative assets and to promote well-conceived development which recognizes the problem soils of the community. | Davidson (TN) | promote LID, incentives | https://library.municode.com/tn/metro_government_of_nashville_and_davidson_county/codes/code_of_ordinances?nodeId=CD_TIT17ZO_CH17.28ENOPPEST_ARTIENPEST_17.28.010PUIN
HEALTH, LIVABILITY & THE BUILT ENVIRONMENT ELEMENT Metro Water Services encourages low impact development (retaining and treating stormwater on site with rain gardens, swales, green roofs, etc.) with its innovative Low Impact Development Manual and decides on where to permit sewer expansion. | Davidson (TN) |  | https://filetransfer.nashville.gov/portals/0/sitecontent/Planning/docs/NashvilleNext/PlanVolumes/next-volume2-Elements_HLBE.pdf
NATURAL RESOURCES & HAZARD ADAPTATION ELEMENT Metro Water Services created the Low Impact Development (LID) Manual, which provides incentives for developers to use green infrastructure to meet stormwater runoff water quality requirements. The creation of the Low Impact Development (LID) Manual continues the evolution of Metro’s stormwater quality program. ... It is expected that new federal and state requirements will require LID techniques, and using the LID Manual will become mandatory in 2016. | Davidson (TN) | incentives for GI | https://filetransfer.nashville.gov/portals/0/sitecontent/Planning/docs/NashvilleNext/PlanVolumes/next-volume2-Elements_NRHA.pdf
Metro has established a post-construction stormwater quality program that applies a consistent standard that seeks to achieve pollutant removal primarily by runoff reduction practices regardless of the type of development. This chapter describes the post-construction stormwater quality program and associated requirements including: • Runoff reduction requirement; • Pollutant removal requirement (to be utilized if runoff reduction is demonstrated to be unfeasible); • A listing of pre-approved structural Stormwater Control Measures (SCMs); • Testing requirements for proprietary SCMs. | Davidson (TN) | Stormwater Management Manual Volume 1 - Regulations, all development, runoff reduction/pollutant removal | https://www.nashville.gov/sites/default/files/2021-08/SWMM-Vol1-Chapter_7_Final_2021.pdf?ct=1630070476
7.2.1 Redevelopment Credit Projects on previously developed sites can reduce their runoff reduction requirement from 80% to 60%. A site is considered previously developed if its pre-development site weighted runoff coefficient is greater than 0.4. | Davidson (TN) | Stormwater Management Manual Volume 1 - Regulations, redevelopment credit, incentive table p. 9 | https://www.nashville.gov/sites/default/files/2021-08/SWMM-Vol1-Chapter_7_Final_2021.pdf?ct=1630070476
Stormwater User Fee Credit. Sites designed in accordance with the LID Manual can receive a downward adjustment in their Stormwater User Fees. | Davidson (TN) | incentive, p. 9 | https://www.nashville.gov/sites/default/files/2022-05/_Volume_5_FINAL_08152021.pdf?ct=1652373660
Quantity Analysis (see Chapter 3.2.5.) Volumetric Green Infrastructure Practices (GIPs) can be utilized for water quantity in lieu of or in addition to traditional detention structures. | Davidson (TN) | incentive, p. 9
The Stormwater Management Manual, Volume 5 Low Impact Development (LID) and Volume 4 Best Management Practices, Section 6, contain detailed design, inspection and maintenance information as well as design examples for the pre-approved Stormwater Control Measures (SCMs) listed in this chapter. A site design tool that can be used in developing the postconstruction stormwater quality plan can be downloaded from Metro Water Services’ LID website. | Davidson (TN) | design, inspection, maintenance
Low Impact Developent Stormwater Management Manual (2021) | Davidson (TN) |  | https://www.nashville.gov/sites/default/files/2022-05/_Volume_5_FINAL_08152021.pdf?ct=1652373660
Daphne (AL) LDC
(3)Jubilee Retail Overlay District landscaping retrofit: Jubilee Retail Overlay District shall be developed as a low impact development (LID) wherein the planning commission shall consider innovative low impact development landscape design, techniques and methods as a means to decrease stormwater runoff, pollution, erosion and to recharge groundwater. Bio-retention areas, porous asphalt, permeable pavers, pervious walkways, elevated landscape beds, bio-retention cells, vegetated swales, infiltration trenches, and dry wells to increase storage volume and facilitate infiltration are encouraged. | Baldwin (AL) | shall … LID, shall consider LID landscape | https://library.municode.com/al/daphne/codes/code_of_ordinances?nodeId=COOR_APXALAUSDE_ARTXXXIXJUREDIOV_39-14LATRPR
Pulaski County (AR) LDC
Chapter 2 Zoning Districts: Section 2.4 Low Impact Planned Residential (LI) A. Purpose The Low Impact Planned Residential District (LI) is intended to accommodate large-scale, predominantly residential planned development. The standards offer flexibility, and require the project to be designed in accordance with the principles of low impact development. Low Impact Planned Residential District property will be developed in a manner consistent with the SET Tool and provide minimum Open Space in accordance with the SET Tool and this Code. As with any zoning district, additional land may be rezoned to the Low Impact Planned Residential District pursuant to Section 4.4. | Pulaski (AR) | LI zoning district, require, large-scale predominantly residential planned development | https://pulaskicounty.net/wp-content/uploads/2015/10/Lake-Maumelle-Watershed-Zoning-Code.pdf
Fayatteville (AR) LDC
CHAPTER 179: - LOW IMPACT DEVELOPMENT 179.02 - Applicability (A)Development Approval. The standards and guidelines contained in Chapter 5 of the Drainage Criteria Manual shall apply in all cases where a land developer chooses to utilize LID to obtain Administrative, Planning Commission or City Council approval for their project.(B)Engineering Approval. The City Engineer, or their designee, will administer this chapter and shall be responsible for final approval of all LID systems and structures. With the approval of the City Engineer, LID systems and structures may be implemented.(C)Drainage Criteria Manual. The Drainage Criteria Manual integrates LID design principles throughout the manual. Submittal requirements for LID projects are found within the submittal requirements for a drainage report. Criteria for the design of specific LID elements, criteria for receiving credit for those elements through reductions in traditional stormwater infrastructure, and maintenance requirements are detailed in Chapter 5 of the DCM. | Washington (AR) | credits | https://library.municode.com/ar/fayetteville/codes/code_of_ordinances?nodeId=CD_ORD_TITXVUNDECO_CH179LOIMDE_179.02AP
179.04 - Maintenance Of LID Systems And Structures (A)Removal and Modification of LID Systems and Structures. LID systems and structures may only be modified or removed with the approval of the City Engineer, who shall determine the LID system or structure does not function as a part of the stormwater management system. The applicant may be required to provide supporting data and calculations that justify the removal of the LID systems or structures.(B)Exemptions from Maintenance Agreements and Inspections. LID systems and structures that are not designed as part of a development and are instead utilized on a site by site basis (i.e., use of a rain barrel at a single family home, or individual rain gardens or filter strips on a site) shall not be required to submit a formal maintenance and inspection agreement, unless the function of the LID system or structure is found to be essential to accommodating the stormwater needs of the property or surrounding properties by the City Engineer. | Washington (AR) | maintenance | https://library.municode.com/ar/fayetteville/codes/code_of_ordinances?nodeId=CD_ORD_TITXVUNDECO_CH179LOIMDE_179.04MALISYST
Greenville (SC) LDC
Sec. 19-7.6. - All development. The following performance standards, application requirements and other provisions apply to all development requiring a stormwater permit. All the following application requirements shall be submitted when applicable to the development as determined by the administrator or designee. Subsequent sections include additional provisions for development in special management areas. | Greenville (SC) |  | https://library.municode.com/sc/greenville/codes/code_of_ordinances?nodeId=COOR_CH19LAMA_ART19-7STMA_S19-7.6ALDE
19-7.6.2.Minor stormwater permit. In addition to the above requirements, the following requirements shall apply, at a minimum, for all development requiring a minor stormwater permit: | Greenville (SC)
(3)A report to include:(a)Stormwater measures sized and located in accordance with the City of Greenville Guidelines for Green Infrastructure and Low Impact Development unless addressed in part (e) below.(b)An exhibit for review which displays all deed or plat restrictions of record or to be recorded for the stormwater management system.(c)Drainage map identifying contributing areas to each stormwater control measure.(d)Fully executed maintenance agreement and plan for all post construction stormwater control measures and facilities.(e)If the proposed stormwater measures are not in accordance with the City of Greenville Guidelines for Green Infrastructure and Low Impact Development, the report must include:(1)A general description of the proposed water quality stormwater control measures.(2)Calculations verifying that the proposed LID or water quality stormwater control measures meet the treatment requirements as specified in the article.(3)Calculations verifying that the stormwater control measure has the appropriate total flow rate for which the associated pipe network has been designed. Total flow rate includes treated flow and bypass flow.(4)Supporting documentation for method used to meet 50-percent hydrocarbon removal. | Greenville (SC) |  | https://www.greenvillesc.gov/DocumentCenter/View/20052/Guideline-for-Green-Infrastructure-and-Low-Impact-Development-PDF
Seattle (WA) Comprehensive Plan
Street Edge Alternatives (SEA) Street Pilot, Seattle. “Flat curbs” on both sides of the street provide additional space for emergency vehicle access without encouraging cut-through traffic on the residential street. Compared with a conventional curb and gutter system, the project reduced the volume of stormwater runoff by 99%. Though the cost of the project was comparable to that of traditional street design, new projects constructed since have benefited from the knowledge gained from the pilot and generally cost 15 to 25 percent less than traditional street development. | King (WA) | curbless/flat curbs, bioretention, rain gardens, reduce runoff rate & volume to pre-development, reduce the impacts of the urban environment on streams inhabited by salmon, | https://nacto.org/case-study/street-edge-alternatives-sea-street-pilot-seattle/, https://www.adaptationclearinghouse.org/resources/seattle-public-utilities-street-edge-alternatives.html
GOAL EN G1 Foster healthy trees, vegetation, and soils to improve human health, provide wildlife habitats, improve drainage, give residents across the city access to nature, provide fresh food, and increase the quality of life for all Seattleites. | King (WA) | Comp Plan Environment Element | https://www.seattle.gov/documents/Departments/OPCD/OngoingInitiatives/SeattlesComprehensivePlan/ComprehensivePlanCouncilAdopted2021.pdf
Policy EN 1.3 Use trees, vegetation, green stormwater infrastructure, amended soil, green roofs, and other low-impact development features to meet drainage needs and reduce the impacts of development. | King (WA) | Use GSI
EN 1.6 Strive to manage seven hundred million gallons of stormwater runoff each year with green stormwater infrastructure by 2025. | King (WA) | strive, manage 700mgal stormwater
GOAL BL-G2 Environmentally sound sanitary sewer, storm water, and drinking water systems throughout the Broadview, Bitter Lake, and Haller Lake neighborhoods are wellmaintained and adequate to serve the current and future population. | King (WA) | Comp Plan Utilities Element
Policy BL-P3 Create system-wide drainage infrastructure that enables the construction of “complete streets” along arterials, while also linking individual green stormwater infrastructure improvements. | King (WA) | streets, link GSI
GOAL SLU-G13 A neighborhood that acts as a model for sustainable redevelopment. | King (WA) | Comp Plan Sustainability Element
Policy SLU-P41 Encourage low-impact development and activities that can control consumption of resources, improve public health and safety, and provide for multiple environmental benefits. | King (WA) | encourage LID
Seattle (WA) LDC
15.06.050 - Curb setbacks A. Space for tree planting or green stormwater infrastructure shall be reserved, with a minimum of 11.5 feet from the new curb location to the property line, unless existing trees or existing green stormwater infrastructure provide for the required green stormwater infrastructure. | King (WA) | curb setback for GGSI | https://library.municode.com/wa/seattle/codes/municipal_code?nodeId=TIT15STSIUS_SUBTITLE_ISTUSOR_CH15.06DRCUSE_15.06.050CUSE
15.32.160 - Street restoration requirements A.Anyone issued a permit for construction or other activity under this Chapter 15.32 shall restore the street, alley, stormwater conveyance system, green stormwater infrastructure, or other public place according to the Right-of-Way Opening and Restoration Rules or successor rules.B.If the permittee fails to complete the restoration according to the Right-of-Way Opening and Restoration Rules or successor rules, the Director of Transportation, or as to park drives and boulevards, the Superintendent of Parks and Recreation, may restore the street, alley, or other public place and bill the permittee for the repair as provided in Section 15.26.020. The permittee may, at the time the permit is issued, if the Director of Transportation agrees, contract with the Director of Transportation for completing the permanent restoration.C.In those cases where the Director of Transportation, or as to park drives and boulevards, the Superintendent of Parks and Recreation, has determined that the permittee has not restored the street, alley, stormwater conveyance system, green stormwater infrastructure, or other public place according to the Right-of-Way Opening and Restoration Rules or successor rules, the permittee shall pay to the Director of Transportation, or as to park drives and boulevards, the Superintendent of Parks and Recreation, a standard charge from a schedule adopted by ordinance reflecting the Director of Transportation's estimate of the loss in useful life of the street, alley, stormwater conveyance system, green stormwater infrastructure, or other public place as a result of the construction or other activity. All funds collected from this charge shall be deposited in the Transportation Fund, or as to park drives and boulevards, the Parks and Recreation Fund, and used only for pavement, stormwater conveyance, or green stormwater infrastructure replacement, repair, and maintenance, and for no other purpose. | King (WA) | restore GSI | https://library.municode.com/wa/seattle/codes/municipal_code?nodeId=TIT15STSIUS_SUBTITLE_ISTUSOR_CH15.32FRPUUTPERE_15.32.160STRERE
23.48.624 - Bonus floor area for publicly accessible open space amenities in SM-U zones A.In SM-U zones, extra floor area may be gained above the base FAR specified for the zone in Section 23.48.620 in projects that provide publicly accessible open space amenities in accordance with Section 23.58A.040 and subject to the limits and conditions of Section 23.48.622 and this Section 23.48.624.B.The following open space amenities are eligible for a floor area bonus to gain an amount of extra floor area specified in Section 23.48.622:1.Neighborhood open space;2.Green street improvements on designated Neighborhood Green Streets shown on Map A for 23.48.640;3.Green street setback on lots abutting a designated Neighborhood Green Street shown on Map A for 23.48.640; and4.Mid-block corridor.C.To be eligible for a floor area bonus, open space amenities shall comply with the applicable development standards and conditions specified in Section 23.58A.040, except that for a mid-block corridor, in addition to the conditions of Section 23.58A.040, the provisions of subsection 23.48.640.E apply. | King (WA) | bonus floor area for green streets | https://library.municode.com/wa/seattle/codes/municipal_code?nodeId=TIT23LAUSCO_SUBTITLE_IIILAUSRE_CH23.48SEMI_SUBCHAPTER_VUNDI_23.48.624BOFLARPUACOPSPAMZO
23.48.690 - Development agreements in SM-U zones A.The Director may recommend that the Council approve a development agreement pursuant to chapter 36.70B RCW for real property that includes land zoned SM-U within the University Community Urban Center.B.The Director's recommendation shall be informed by an urban design framework that the Director has developed through a community involvement process.C.The proposed development agreement shall be for the development of real property that achieves one of more of the following key design and development objectives of the urban design framework:1.The addition of significant public open space in the neighborhood core near the proposed transit station; ... 6.Green storm water infrastructure exceeding requirements in Chapter 22.800; | King (WA) | developmment agreement, GSI | https://library.municode.com/wa/seattle/codes/municipal_code?nodeId=TIT23LAUSCO_SUBTITLE_IIILAUSRE_CH23.48SEMI_SUBCHAPTER_VUNDI_23.48.690DEAGZO
23.44.024 - Clustered housing planned developments …. 7.The Director may increase the minimum required yards or require alternate spacing or placement of structures in order to:a.preserve or enhance topographical conditions;b.enhance the relationship with adjacent uses and the layout of the project;c.promote green stormwater infrastructure and other measures to reduce stormwater runoff; ord.maintain a compatible scale and design with the surrounding community. | King (WA) | increase yard or structure placement requirements to projmote GSI | https://library.municode.com/wa/seattle/codes/municipal_code?nodeId=TIT23LAUSCO_SUBTITLE_IIILAUSRE_CH23.44NERE_SUBCHAPTER_IICOUS_23.44.024CLHOPLDE
23.44.034 - Planned residential development (PRD) Planned residential developments (PRDs) may be permitted in NR1, NR2, and NR3 zones as a council conditional use. A PRD is intended to enhance and preserve natural features, encourage the construction of affordable housing, allow for development and design flexibility, promote green stormwater infrastructure and protect and prevent harm in environmentally critical areas. PRDs shall be subject to the following provisions: | King (WA) | planned residential, | https://library.municode.com/wa/seattle/codes/municipal_code?nodeId=TIT23LAUSCO_SUBTITLE_IIILAUSRE_CH23.44NERE_SUBCHAPTER_IICOUS_23.44.034PLREDEPR
2.An increase in number of dwelling units may be permitted in a PRD up to a maximum increase of 20 percent. An increase in permitted density shall be based on the extent to which the proposed PRD provides substantial additional public benefits such as the following:a.Low-income housing;b.Usable open space;c.Child care center, meeting space, or recreational facilities open to the surrounding community; andd.Green stormwater infrastructure beyond the requirements of the Stormwater Code (Chapters 22.800 through 22.808). | King (WA) | planned residential, dwelling unit increase for GSI
23.49.036 - Planned community developments (PCDs) .... F.Evaluation of PCDs. A proposed PCD shall be evaluated on the basis of public benefits provided, possible impacts of the project, and consistency with the standards contained in this subsection 23.49.036.F.1.Public benefits. A proposed PCD shall address the priorities for public benefits identified through the process outlined in subsection 23.49.036.B. The PCD shall include at least three of the following elements: ... green stormwater infrastructure beyond the requirements of the Stormwater Code (Chapters 22.800 through 22.808), or | King (WA) |  | https://library.municode.com/wa/seattle/codes/municipal_code?nodeId=TIT23LAUSCO_SUBTITLE_IIILAUSRE_CH23.49DOZO_SUBCHAPTER_IGEPR_23.49.036PLCODEPC
Chapter 23.47A - COMMERCIAL 23.47A.014 - Setback requirements ... 9.Green stormwater infrastructure (GSI) features are allowed without setback restrictions if:a.Each above-grade GSI feature is less than 4.5 feet tall, excluding piping;b.Each above-grade GSI feature is less than 4 feet wide; andc.The total storage capacity of all above-grade GSI features is no greater than 600 gallons.10.Above-grade GSI features larger than what is allowed in subsection 23.47A.014.G.9 are allowed within a required setback if:a.Above-grade GSI features do not exceed ten percent coverage of any one setback area;b.No portion of an above-grade GSI feature is located closer than 2.5 feet from a side lot line;c.No portion of an above-grade GSI feature projects more than 5 feet into a front or rear setback area; andd.Above-grade GSI features meet all applicable Building Code and Plumbing Code requirements. | King (WA) | commercial, no setback restrictions for GSI | https://library.municode.com/wa/seattle/codes/municipal_code?nodeId=TIT23LAUSCO_SUBTITLE_IIILAUSRE_CH23.47ACO_23.47A.014SERE
Chapter 23.75 - MASTER PLANNED COMMUNITIES. | King (WA)
23.75.110 - Rooftop features … I.For any structure with a green roof, up to 24 inches of additional height above the applicable height limit in Section 23.75.100 is allowed to accommodate the structural requirements, roofing membranes, and soil for that green roof. See Exhibit B for 23.75.110. | King (WA) | master planned communities, height bonus for green roof | https://library.municode.com/wa/seattle/codes/municipal_code?nodeId=TIT23LAUSCO_SUBTITLE_IIILAUSRE_CH23.75MAPLCO_PT3DEST_23.75.110ROFE
9.Above-grade green stormwater infrastructure (GSI) features are allowed without setback restrictions if:a.Each above-grade GSI feature is less than 4.5 feet tall, excluding piping;b.Each above-grade GSI feature is less than 4 feet wide; andc.The total storage capacity of all above-grade GSI features is no greater than 600 gallons.10.Above-grade GSI features larger than what is allowed in subsection 23.75.140.J.9 are allowed within a required setback if:a.Above-grade GSI features do not exceed 10 percent coverage of any one setback area;b.No portion of an above-grade GSI feature is located closer than 2.5 feet from a side lot line: andc.No portion of an above-grade GSI feature projects more than 5 feet into a front or rear setback area. | King (WA) | master planned communities, no setback restrictions for GSI | https://library.municode.com/wa/seattle/codes/municipal_code?nodeId=TIT23LAUSCO_SUBTITLE_IIILAUSRE_CH23.75MAPLCO_PT3DEST_23.75.140SEPR
Chapter 23.44 - NEIGHBORHOOD RESIDENTIAL | King (WA)
C.Height limit exemptions 2.Other features. Open rails and planters may extend no higher than the ridge of a pitched roof permitted under subsection 23.44.012.B or 4 feet above the maximum height limit in subsection 23.44.012.A. Planters on flat roofs shall not be located within 4 feet of more than 25 percent of the perimeter of the roof. For any structure with a green roof and having a minimum rooftop coverage of 50 percent, up to 24 inches of additional height above the height limit is allowed to accommodate structural requirements, roofing membranes, and soil. Chimneys may extend 4 feet above the ridge of a pitched roof or above a flat roof. | King (WA) | neighborhood residential, height bonus for green roof
23.44.014 - Yards 17.Stormwater managementa.Above-grade green stormwater infrastructure (GSI) features are allowed without yard restrictions if:1)Each above-grade GSI feature is no more than 4.5 feet tall, excluding piping;2)Each above-grade GSI feature is no more than 4 feet wide; and3)The total storage capacity of all above-grade GSI features is no greater than 600 gallons.b.Above-grade GSI features larger than what is allowed in subsection 23.44.014.C.17.a are allowed within a required yard if:1)Above-grade GSI features do not exceed ten percent coverage of any one yard area;2)No portion of an above-grade GSI feature is located closer than 3 feet from a side lot line;3)No portion of an above-grade GSI feature is located closer than 20 feet from a rear lot line or centerline of an alley abutting the rear lot line; and4)No portion of an above-grade GSI feature is located closer than 15 feet from the front lot line. | King (WA) | neighborhood residential, no yard restrictions for GSI | https://library.municode.com/wa/seattle/codes/municipal_code?nodeId=TIT23LAUSCO_SUBTITLE_IIILAUSRE_CH23.44NERE_SUBCHAPTER_IPRUSPEOU_23.44.014YA
Chapter 23.45 - MULTIFAMILY | King (WA)
H.Green roofs. For any structure with a green roof that meets standards promulgated by the Director and that covers at least 50 percent of the surface of the roof, up to 2 feet of additional height above the maximum height otherwise allowed for the roof is allowed to accommodate structural requirements, roofing membranes, and soil. See Exhibit C for 23.45.514. | King (WA) | multifamily residential, height bonus for green roof
23.45.518 - Setbacks and separations 10.Above-grade green stormwater infrastructure (GSI) features are allowed in any required setback or separation if:a.Each above-grade GSI feature is no more than 4.5 feet tall, excluding piping;b.Each above-grade GSI feature is no more than 4 feet wide; andc.The total storage capacity of all above-grade GSI features is no greater than 600 gallons.11.Above-grade GSI features larger than what is allowed in subsection 23.45.518.I.10 are allowed in any required setback or separation if:a.Above-grade GSI features do not exceed ten percent coverage of any one setback or separation area;b.No portion of an above-grade GSI feature is located closer than 2.5 feet from a side lot line; andc.No portion of an above-grade GSI feature projects more than 5 feet into a front or rear setback area. | King (WA) | multifamily residential, no sestback or separation restrictions for GSI | https://library.municode.com/wa/seattle/codes/municipal_code?nodeId=TIT23LAUSCO_SUBTITLE_IIILAUSRE_CH23.45MU_23.45.518SESE
Philadelphia (PA) LDC
(16) Green Roof. 640.1 A dwelling unit density bonus, described in § 14-702(16)(b), below, may be earned by providing a green roof on a property that meets the conditions of subsection (a) (Criteria), below. (a) Criteria. (.1) The building shall meet either of the following requirements: (.a) For new buildings, the building's construction requires a minimum of 5,000 sq. ft. of earth disturbance as determined by the Water Department; or (.b) For existing buildings or expansions of existing buildings, the building requires a minimum building footprint of 5,000 sq. ft. (.2) The roof must be partially or completely covered with a green roof that meets the Water Department's design standards. (.3) The applicant must execute and record a deed restriction in favor of the City, approved as to form by the Law Department, which requires the green roof to be constructed and maintained, at a minimum, in accordance with the manufacturer's guidelines, where applicable, and with Water Department standards, for the life of the building; and which allows the City to inspect the green roof for, or demand proof of, continued compliance with those requirements. (.4) The green roof must cover at least sixty percent (60%) of the rooftop of the building wherein dwelling units are provided. (.5) The green roof must be safely accessible and made available for inspection with reasonable notice given by the City. (.6) The green roof may not be used to qualify for reduced landscaping for parking lots pursuant to § 14-803(5)(e)(.2). (.7) The property is within an RM-1, CMX-1, CMX-2, or CMX-2.5 zoning district. (b) Dwelling Unit Density Bonus. 640.2 If the conditions set forth in subsection (a), above, are met, the number of units allowed is twenty-five percent (25%) greater than would otherwise be permitted, not including any other dwelling unit density bonuses earned, then rounded down to the nearest whole number. If any other dwelling unit density bonuses are earned, the total number of dwelling units permitted shall be determined by adding all such bonuses to the number of units that would otherwise be permitted under this Code, including this Green Roof Bonus. | Philadelphia (PA) | green roof, residential density bonus (25%), new and existing buildindg (min 5000 sf) | https://codelibrary.amlegal.com/codes/philadelphia/latest/philadelphia_pa/0-0-0-293298
Chicago (IL) LDC
Chicago's green roof incentive (2017). Chicago’s city ordinance 17-4-1015,[23] incentivizes the construction of green roofs on buildings in the Chicago downtown mixed used district to reduce the stress rainwater runoff places on storm water management systems. The ordinance provides that developers building in the downtown mixed-used districts may receive a Floor Area Ration (FAR) bonus when green roof is applied into the developers building. This additional footage allows developers to maximize profit by constructing more units on the same lot. | Cook | green roof, FAR bonus | https://sustainablecitycode.org/brief/green-roofing-8/#:~:text=The%20program%20offers%20building%20owners,several%20building%20and%20compliance%20conditions.
Denver (CO) LDC
(w)Vegetated roof means an assembly of interacting components designed to waterproof and normally insulate a building's top surface that includes, by design, vegetation and related landscape elements. |  | requires the construction of green roofs for new buildings over 25,000 square feet, and for existing buildings at least 25,000 square feet when the building requires a roof replacement. The code defines a green roof as an extension above the roof, which allows vegetation to grow. The portion of the roof required to be dedicated to green roofing increases along with the gross square footage of the building. | https://sustainablecitycode.org/brief/green-roofing-8/#:~:text=The%20program%20offers%20building%20owners,several%20building%20and%20compliance%20conditions.
ARTICLE XIII. - GREEN BUILDINGS
Sec. 10-301. - Green building requirements for new buildings. (a)In general. Except as provided in subsection 10-301(c) below, an owner constructing a building containing twenty-five thousand (25,000) square feet or greater of gross floor area who has not submitted a formal site development plan application with payment of all applicable fees by 4:30 pm on November 2, 2018 must provide the following green building requirements:(1)A cool roof; and ... f.A combination of green space, and renewable energy device(s) with the following required coverages:1.Green space covering an area in one (1) of the following amounts, whichever is least:(i)Three (3) percent of the gross floor area of the building;(ii)Eighteen (18) percent of the total roof area on the building; or(iii)Thirty (30) percent of the available roof space on the building; and either section 10-301(a)(2)f.2 or 3 below. |  | green roof required on new buildings | https://library.municode.com/co/denver/codes/code_of_ordinances?nodeId=TITIIREMUCO_CH10BUBURE_ARTXIIIGRBU_DIV1GRBURE_S10-301GRBURENEBU
Sec. 10-302. - Green building requirements for existing buildings. (a)In general. Except as provided in subsection 10-302(d) below, any owner of a building that has received a certificate of occupancy prior to November 2, 2018 and whose building contains twenty-five thousand (25,000) square feet or greater of gross floor area, must provide the following green building requirements upon a roof replacement for more than five (5) percent of either the total roof area or individual roof section(s), as applicable, in any calendar year:(1)A cool roof; and(2)One (1) of the following options:a.Green space covering an area in one (1) of the following amounts, whichever is least:1.For total roof area replacement: two (2) percent of the gross floor area of the building; for individual roof section replacement: two (2) percent of the gross floor area of the building, multiplied by the area of individual roof section(s) being replaced, divided by the total roof area of the building;2.For total roof area replacement: eighteen (18) percent of the total roof area on the building; for individual roof section replacement: eighteen (18) percent of the individual roof section(s) being replaced; or3.Available roof space on the total roof area of the building, or the individual roof section(s) being replaced, as applicable. |  | green roof required on existing building roof replacements | https://library.municode.com/co/denver/codes/code_of_ordinances?nodeId=TITIIREMUCO_CH10BUBURE_ARTXIIIGRBU_DIV1GRBURE_S10-302GRBUREEXBU
Sec. 10-320. - Green building fund. (a)Dedicated revenues. The green building fund is created for the exclusive purpose of receiving and accounting for all revenues derived from the payments of amounts for required, but not provided, green space in this article XIII.(b)Permitted uses of revenue in the green building fund. Revenue received in the green building fund shall be used exclusively for the following purposes: (1)For the acquisition of green space within the city;(2)For improvements to existing green space;(3)For water quality improvements and green infrastructure;(4)For urban forest protection and expansion;(5)For green roof creation; and(6)For solar adoption and energy efficiency projects in areas of low-income and affordable housing populations. |  | green building fund for GSI and green roofs | https://library.municode.com/co/denver/codes/code_of_ordinances?nodeId=TITIIREMUCO_CH10BUBURE_ARTXIIIGRBU_DIV3FE_S10-320GRBUFU
DIVISION 2. - GREEN BUILDING TECHNICAL ADVISORY COMMITTEE Sec. 10-318. - Powers and duties. The general purpose of the committee is to render advice and recommendations to the executive directors of CPD and OCASR regarding green building standards. The specific powers and duties of the committee are: (a)Reviewing technical issues relating to the implementation of vegetative roof construction standard contained in the rules and regulations;(b)Considering possible amendments to any vegetative roof construction standards;(c)Reviewing the consistency of the vegetative roof standards with objectives in the Denver Building and Fire Code;(d)Periodically reviewing rules and regulations;(e)Reviewing annual reports of the energy program; and(f)Reviewing projects that request to use an equivalent certification program as allowed in section 10-301(a)(2)e or 10-302(a)(2)c, and making a recommendation to the building official. |  | Green building TAC review/amend green roof standards | https://library.municode.com/co/denver/codes/code_of_ordinances?nodeId=TITIIREMUCO_CH10BUBURE_ARTXIIIGRBU_DIV2GRBUTEADCO
New York City (NY) LDC
Chapter 48: Green Infrastructure Grant Program § 48-01 Purpose and Applicability. (a) Purpose. The Green Infrastructure Grant Program ("Program") is intended to provide funding for the design and construction of green roof retrofits to manage stormwater runoff in New York City. (b) Applicability. The Program provides funding for the design and construction of green roof retrofits on real property located within the five (5) boroughs of New York City and, except as set forth in 15 RCNY § 48-04(b), real property that is privately owned. |  | GSI grant funds for design and construction existing private property | https://codelibrary.amlegal.com/codes/newyorkcity/latest/NYCrules/0-0-0-99740

## Apopka LDC Green Building
Source: https://library.municode.com/fl/apopka/codes/code_of_ordinances?nodeId=PTIIILADECO_ART5DEST_S5.12GRBUIN_5.12.6MEGRBUFE
Table 5.12.6: Green Building Features
Schedule1 | Type of Green Building Feature
Energy Conservation
A | Install a "cool roof" for at least 50 percent of the total roof area of the primary buildings in a multi-building development. Cool roofs shall have a Solar Reflectance Index of 78 for flat roofs or 29 for roofs with a slope greater than 2:12
A | Use central air conditioners that are Energy Star qualified
A | Use only solar or tank-less water heating systems throughout the structure
B | Provide skylights in an amount necessary to ensure natural lighting is provided to at least 20 percent of the habitable rooms in the structure
B | Construct roof eaves or overhangs of three feet or more on southern or western elevations
B | Provide shade, open-grid pervious pavement, or solar-reflective paving on 50% of total area of roads, sidewalks, and parking areas in development
B | Use a structure design that can accommodate the installation and operation of solar photovoltaic panels or solar thermal heating devices (including appropriate wiring and water transport systems)
B | Use vegetation or vegetated structures to shade HVAC units
Alternative Energy
AA | Generate 50 percent or more of energy on-site by alternative energy (e.g., solar wind, geothermal)
A | Generate 25 percent or more of energy on-site by alternative energy (e.g., solar wind, geothermal)
A | Pre-wire a minimum of 75 percent of residential dwelling units in the development for solar panels
B | Pre-wire a minimum of 25 percent of residential dwelling units in the development for solar panels
Green Building Certification Standards2
AAA | Construct the principal building(s) to meet or exceed LEED ® Platinum or comparable certification standards
AA | Construct the principal building(s) to meet or exceed LEED ® Gold or comparable certification standards
BB | Construct the principal building(s) to meet or exceed LEED ® Silver or comparable certification standards
Passive Solar
AAA | Construct the principal building(s) to meet or exceed LEED ® Platinum or comparable certification standards
AA | Construct the principal building(s) to meet or exceed LEED ® Gold or comparable certification standards
BB | Construct the principal building(s) to meet or exceed LEED ® Silver or comparable certification standards
AAA | Construct the principal building(s) to meet or exceed LEED ® Platinum or comparable certification standards
Water Conservation and Water Quality
AAA | Install a green vegetated roof on the primary building(s), or at least 50 percent of primary buildings in a multi-building complex - green or vegetated roofs shall include vegetation on at least 50 percent of the roof area (25 percent for renovated buildings) and shall use only plant materials permitted by this LDC.
A | Provide rain gardens, street-side swales, or other appropriate storm water infiltration system(s) that captures a minimum of 25 percent of site stormwater runoff
A | Use pervious pavement on at least 50 percent of parking lot and driveway area in development
A | Include rain water capture and re-use devices such as cisterns, rain filters, and underground storage basins with a minimum storage capacity of 500 gallons for every two residential units
A | Provide rain gardens or other appropriate storm water infiltration system(s) that accommodate a minimum of 25 percent of the runoff
Vegetation
A | Retain at least 25 percent of existing pre-development natural vegetation
A | Remove all lawn or turf in favor of ground cover consisting of plant material or mulch
B | Limit turf grass to 40 percent of the landscaped area.
Urban Agriculture
A | Provide a fenced, centrally located community garden space (which may be located as a rooftop garden) for residents and for urban gardening purposes at a ratio of 50 square feet. per dwelling unit
B | Provide a fenced, community garden space for employees at an office, for gardening purposes at a ratio of 15 square feet. per employee
B | Provide a minimum of one on-site composting station for every 25 residential dwelling units
Building Materials
AA | Source a minimum of 25 percent, by cost, of construction materials from recycled products or products manufactured, extracted, harvested, or recovered within 250 miles of the site
Transportation
A | Provide a minimum of two electric vehicle (EV) level 3 charging stations that are made available in a parking structure or off-street parking lot to those using the building
B | Provide a minimum of two electric vehicle (EV) level 2 charging stations that are made available in a parking structure or off-street parking lot to those using the building
B | Provide a minimum of five percent of required automobile parking spaces that are signed and reserved for hybrid/electric/low energy vehicles in preferred locations near the primary building entrance
B | Provide more bicycle parking than required by Sec. 5.1.11, Bicycle Parking Standards, while ensuring that all other bicycle parking standards in Section 5.1, Off-Street Parking, Bicycle Parking, and Loading Standards are met
B | Include showering and dressing facilities in nonresidential developments for employees using alternative forms of transportation
Resiliency to Natural Hazards
A | Equip the project with at least one alternative, independent source of electricity supply so that the project is capable of operating if a primary source of power experiences an interruption
A | If the project involves a critical facility that is intended to remain operational in the event of a flood, or whose function is critical for post-flood recovery, design the facility to be protected and operable at the water levels represented by a 0.2% annual chance (500-year) flood
A | Elevate new and/or existing structures more than 3 feet above base flood elevation (BFE)
B | Install operable windows to allow for natural ventilation in the event of power failures
Notes:1 "AA" means credited as provision of two schedule "A" features.
"AAA" means credited as provision of three schedule "A" features.
"BB" means credited as provision of two schedule "B" features.
2 LEED Certification from the U.S. Green Building Council, or equivalent criteria from the International Code Council Green Construction Code, the National Green Building Standards, or similar certification programs as determined by the Director.

## LID-GSI Implementations
Examples | Location | Notes | Source | Mitigation Strategies
Depave Nashville | National | remove old, unneeded parking lots and other impervious surfaces to improve infiltration and reduce stormwater runoff; Partnership with Nashville’s Metro Water Services, the Cumberland River Compact depaved a degrading 18,000 square foot parking lot from a parcel directly adjacent to Browns Creek; The 18,000 square feet of asphalt was removed with the help of over 90 volunteers from the community and from Holy Family Catholic Church. This 4-day effort resulted in the removal of over 147,000 lbs (almost 74 tons!) of asphalt and other impervious surfaces; The Compact’s Root Nashville campaign has also contributed to the green space by planting a variety of native tree species in the former parking | https://cumberlandrivercompact.org/portfolio/browns-creek-depave-project/ | impervious surface reduction
Aldi (Nashville) | National | The Aldi anchored Gallatin/Eastland Hill Center underwent a parking lot retrofit in 2009. Bioretention islands and strips were added to the parking lot to treat stormwater runoff. This reduces the flow of stormwater into the combined sewer. | http://maps.nashville.gov/LID_Sites/ | bioretention (commercial)
TN Association of Realtor Offices (Nashville) | National | The Tennessee Association of Realtors office building has two bioretention areas planted with native species. The parking consists of pervious concrete, and a grid and gravel paving system is used to infiltrate water between the sidewalk and the street. The site is in the Kerrigan sewershed and was completed in 2007. | http://maps.nashville.gov/LID_Sites/ | bioretention (commercial), pervious parking
Music City Center (Nashville) | National | The Music City Center is Nashville’s new convention center which opened in 2013. The Center has a 175,000 square foot green roof that is currently the largest in the Southeast. Stormwater is harvested in a 360,000 cistern for use in flushing and irrigation. Other runoff is treated in biotretention tree planters along 8th Avenue South. | http://maps.nashville.gov/LID_Sites/ | bioretention, green roof (largest in SE), cistern
Holton Blackstone and Mayberry office building (Nashville) | National | The Holton Blackstone and Mayberry office building was constructed in 2011 and is in the Sugartree Creek watershed. The site has approximately 4,000 square feet of pervious pavers that overflow to a 365 square foot bioretention area. A pea gravel diaphragm adjacent to the parking area provides sheet flow and infiltration. | http://maps.nashville.gov/LID_Sites/ | bioretention (commercial), pervious parking
Croft Middle School (National) | National | Green improvements were made to the Croft Middle School campus in 2010. A portion of the dry detention pond was converted into a rain garden by adding a berm and plants. Two other rain gardens were constructed adjacent to the school, and a total of 20 trees, 42 shrubs, and 473 perennials were planted as part of the project. | http://maps.nashville.gov/LID_Sites/ | rain gardens (public)
Westview Condominiums (Nashville) | National | The green roof on the Westview Condominiums in downtown Nashville was part of a renovation project. The 6,000+ square foot project includes trees, perennials, groundcovers, and grasses Sitting areas and pathways for the residents were also included. This project was completed in 2005 and is considered the first residential green roof in Nashville. | http://maps.nashville.gov/LID_Sites/ | green roof (MFH)
Public Square Park (Nashville) | National | Public Square Park was a former downtown parking lot that has been converted into a 2.5 acre green roof. The Park is over a five story parking garage and recycles its stormwater runoff in a 57,000 gallon cistern providing irrigation to the site. The site provides much needed open space in downtown Nashville and hosts of number of events through the year. | http://maps.nashville.gov/LID_Sites/ | green roof, cistern
McCabe Park Community Center (Nashville) | National | The McCabe Park Community Center was completed in 2011 and is home to a variety of green features. Some of the rainwater falling on the site is intercepted by a green roof before routing to bioretention areas and planting beds. There are pervious concrete parking spaces, and runoff from the driving lane is treated in a cul-de-sac bioretention area. | http://maps.nashville.gov/LID_Sites/ | green roof, bioretention, pervious parking
McKay Used Books (Nashville) | National | McKay Used Books is located on an unnamed tribuary to Overall Creek, which is protected by a 30 foot undisturbed riparian buffer. The roof water drains into bioretention areas, and the parking lot consists of 1,790 square feet of pervious pavers. The Nashville Fire Department helped demonstrate the effectiveness of the pavers. | http://maps.nashville.gov/LID_Sites/ | bioretention (commercial), pervious parking
Stanley's Hardware, PA | National | Stanley’s True Value Hardware opened in 1948 in Roxborough, and has operated as a family-run business for 66 years. After years of growing a business in tight quarters, brothers Mark and Joseph Jaconski decided to expand Stanley’s Hardware with a new building on their current property. The size of the redevelopment project required it to meet Philadelphia’s stormwater regulations. With help from the True-Value hardware co-op, the Jaconskis engaged Ruggiero Plante Land Design to develop a cost effective stormwater management solution. Among the challenges: keeping the current store open while building a significantly larger one, designing underground systems around high points of bedrock, and managing stormwater in tight quarters surrounded by residential properties. A value engineering process considered four different strategies to determine the best. Permeable pavement was determined infeasible due to heavy traffic on the property. Stormwater solutions included a rain garden with an impervious liner near the neighboring home and two underground infiltration beds. | https://water.phila.gov/pool/files/stanleys-case-study.pdf | rain garden, underground infiltration beds
Popi's Italian Restaurant (PA) | National | Popi’s Italian Restaurant is a family-run business that opened in South Philadelphia in 1993. Gina Rucci, co-owner of the restaurant, purchased an adjoining parking lot in 2013. She first learned of the Stormwater Management Incentives Program program when she received a stormwater bill for her property. Gina applied for the SMIP grant in September of 2014 and ultimately was awarded $94,860 to construct two rain gardens on the parking lot adjacent to the restaurant. Construction of the project began in June 2015, and was completed in about one month. Pavement was removed from part of the parking lot along 20th Street to allow for construction of the front rain garden. The second rain garden was formed by deepening a shallow vegetated area in the rear of the lot. | https://water.phila.gov/pool/files/popis-case-study.pdf | rain gardens (commercial)
Children’s Hospital of Philadelphia (PA) | National | Granted by the Philadelphia Water Department, the award recognizes forward-thinking stormwater management projects in the private sector. Impressive features include a lush and winding 16,000 square foot roof garden and a ground-level plaza garden covering more than two acres. These spaces not only serve the mission of reducing stress for kids in treatment—they also reduce pollution in Philadelphia's waterways. ... As rain falls on the green roof and ground-level plaza—which is itself the roof to an underground, 1,500 car garage—the stormwater runoff is captured and then pumped into large storage tanks under the center. The fiberglass tanks can manage more than 70,000 gallons of water and hold over 115,000 gallons at full capacity. If the tanks overflow, they release the water at a slow rate, limiting the amount of water that flows into the sewer system during heavy rains. | https://water.phila.gov/blog/chop-gets-recognition-leading-river-protecting-green-design/ | green roof (16,000 sf), underground storage tanks (115,000 gal capacity)
Historic Germantown NPO (PA) | National | Historic Germantown earns the 2018 Stormwater Pioneers award for their new rain garden, redesigned courtyard space, and commitment to the community and health of our waterways. “It’s a real treasure for members of the surrounding community, many of whom have a very strong interest in gardening and horticulture, which has always been part of the history of Germantown.” ..... “We had approximately 15 members from our organization helping to clear the area between the parking lot and the street. It took about three clearing days and then three planting days to complete. It literally changed the streetscape,” she says. She adds that the result is earning a flood of positive comments from neighbors and visitors. .... Volunteers and supporters have been very active in maintaining the landscapes of several Historic Germantown sites and contributed several work days to help reduce costs during the courtyard makeover. Community members also contributed to the GoFundMe campaign to pay for trees, shrubs, and other plants now thriving in the courtyard and rain garden. | https://water.phila.gov/blog/historic-germantown-green-upgrade-wins-pioneers-award/ | rain garden (NPO)
Chaes Food Wholesale Distributor | National | Chaes Food selected to use a bioinfiltration basin which allows for water from impervious surfaces to be filtered through vegetation and a soil medium and continuing the natural hydrologic cycle. … . Chaes Food selected to use a bioinfiltration basin which allows for water from impervious surfaces to be filtered through vegetation and a soil medium and continuing the natural hydrologic cycle. ... The long-term success of an SMP relies greatly on maintenance. The owners at Chaes Food have taken this to heart with their generous displays of a variety of tree species, clean SMP components, and well-maintained vegetation. | http://water.phila.gov/pool/files/swpioneer19-chaes-food-case-study.pdf | bioinfiltration basin, Bioinfiltration/ Bioretention Maintenance Guidance
Birchwood at Cedars Village Senior Living Facility | National | Cedars Village developed a series of stormwater management practices on the property including a green roof, permeable concrete pavers in their central courtyard, and subsurface infiltration and detention basins. While a practical maintenance strategy is important from the onset of installation, Cedars Village is a great example of how SMPs can be restored to a fully functioning status should construction issues persist or maintenance lapse. | http://water.phila.gov/pool/files/swpioneer19-cedar-village-case-study.pdf | green roof, permeable concrete pavers, subsurface infiltration and detention basins, Green Roof Maintenance Guidance, Porous Pavement Maintenance Guidance, Subsurface Detention Maintenance Guidance, Subsurface Infiltration Maintenance Guidance
School District of Philadelphia (13 stormwater grant-funded projects) | National | “It’s a five-year sustainability plan created by district staff and stakeholders with the common goal to make public schools great,” Garner says. “The plan aims to make every school a greener school that will better serve our students and communities. A major objective included bridging the gap between green school operations and sustainability education, which naturally aligned with the School District’s already established partnership with Green City, Clean Waters.” ... “It’s really great to see after (the GSI) is built, a lot of them link to the curriculum, to the classroom and activities outside and continuing that,” says Stephanie Chiorean, PWD schools program partnership specialist. “I think a lot of those activities are typically related to learning but then also the stewardship side really can help reinforce some of those learning activities themselves.” | https://water.phila.gov/blog/2021-stormwater-pioneers/ | Porous pavement, rain garden, subsurface basin, tree trench, infiltraton storage trench, depaving
Easton Centre Square biofiltration system (2022) | National | work to filter stormwater as part of the city's MS4 best practice to mitigate contamination of stormwater going into sewer | https://www.youtube.com/watch?v=Wz5qzV8suT8 | mitigate stormwater contamination
District House, Oak Park, IL | National | incorporate private lawn terraces for select units on the second floor and a rooftop space featuring a native wildflower meadow to enhance stormwater management, reduce the urban heat island effect, and increase biodiversity. | https://developingresilience.uli.org/case/district-house/ | green roof
District Wharf, Washington, DC | National | The site’s stormwater management system is designed to capture 3.2 inches of rainwater on site. This value is more than twice 1.2 inches required by the city’s Department of Energy and Environment stormwater retention requirements, which are among the most progressive in the nation. About one-third of the site is permeable, compared to 10 percent of previous development. Green infrastructure includes living roofs that cover half the buildings, permeable cobblestone paving, and rain gardens in the parks. Mature oaks were preserved, and 300 new trees are being planted. Three large cisterns housed in underground garages can manage up to 700,000 gallons of stormwater, diverting untreated runoff from the river channel. In the past year, around 547,000 gallons of the stored stormwater was filtered, treated, and used for landscape irrigation, toilet flushing in public restrooms, and make-up water in the co-generation cooling tower. | https://developingresilience.uli.org/case/the-wharf/ | on-site stormwater capture, living roofs, rain gardens, permeable cobblestone
Whole Foods, Raleigh, NC | National | Site adjacent to Falls Lake watershed rezoned from office and institutional to commercial use with focus on stormwater runoff and water quality; rain chain, linking a number of stormwater management practices to capture, detain, treat, infiltrate, and reuse stormwater; reduced runoff from predevelopment condition by roughly 98%; innovative stormwater management techniques - cisterns, subsurface infiltration system, bioswales & bioretention, underground detention chamber (350K gal), landscape irrigation | https://developingresilience.uli.org/case/market-at-colonnade/ | rain chain, cistern for irrigation & toilets, subsurface infiltration system, bioswales & bioretention, underground detention chamber
Holton Blackstone & Mayberry Office (Nashville, TN) | National | The Holton Blackstone and Mayberry office building was constructed in 2011 and is in the Sugartree Creek watershed. The site has approximately 4,000 square feet of pervious pavers that overflow to a 365 square foot bioretention area. A pea gravel diaphragm adjacent to the parking area provides sheet flow and infiltration. | http://maps.nashville.gov/LID_Sites/ | Pervious pavers, bioretention, pea gravel/infiltration
Metro Office Building (Nashville, TN) | National | The parking lot of the Metro Office Building was originally completed in 2008 and featured pervious asphalt and bioretention islands, which drained to a large bioretention area. Soon after the asphalt began to unravel, and in 2013 the entire lot was replaced with pervious pavers, which has reduced maintenance costs and improved the site’s appearance. | http://maps.nashville.gov/LID_Sites/ | Pervious asphalt (replaced with pervious pavers), bioretention islands, bioretention area
Encore! mixed-use, mixed-income development including multifamily housing, senior housing, retail, and office space, Tampa, FL | Florida (outside ECF) | district-scale water management that would capture all stormwater on site; advanced stormwater management as part of its efforts to achieve LEED ND; 18,000-square-foot water retention vault; All surface stormwater is collected from the site in the vault and then treated through a system of nutrient-separating baffle boxes and sediment chambers that capture pollutants. Water is then stored for irrigation use; When vault is at capacity, stormwater runoff is filtered through sand before reaching Tampa Bay; Technology Park, a 16,000-square-foot park located above the stormwater vault, features educational kiosks, solar public art, and the district chiller. | https://developingresilience.uli.org/case/encore/ | on-site stormwater capture, filtration systems, permeable pavement, reuse systems, stormwater vault
El Prado Stormwater Garden, Tampa, FL | Florida (outside ECF) | SWFWMD Cost-Share Funding Project. The El Prado project is a complex form of green infrastructure with amended soils, bioretention soils, gravel storage areas, underdrains, weirs, and thick diverse vegetation. Many natural processes occur within bioretention cells: - Infiltration and storage reduces runoff volumes and attenuates peak flows - Biological and chemical reactions occur in the mulch, soil matrix, and root zone - Stormwater is filtered through vegetation and soil. The project was cooperatively-funded between Tampa & SWFWMD. | https://www.tampa.gov/mobility/stormwater/programs/green-infrastructure | amended soils, bioretention soils, gravel storage areas
Zack Street Downtown, Tampa, FL | Florida (outside ECF) | Bioretention is a versatile green street strategy. Bioretention features can also be attractive attention-grabbing planter boxes or curb extensions. | https://www.tampa.gov/mobility/stormwater/programs/green-infrastructure | bioretention, permeable pavement
Scott Street | Florida (outside ECF) | Bioretention Curb Extensions and Sidewalk Planters | https://www.tampa.gov/mobility/stormwater/programs/green-infrastructure | bioretention
Water and Power EcoCampus, Burbank, CA | National | 1st power plant in the world to operate on 100% recycled water; responded to the new city development codes, including on-site mitigation requirements, requiring projects to retain 0.75 inches during a 24-hour rain event; 5 different water filtration technologies: detention, rainwater capture, infiltration, flow-through cells, and tree root cells; recycled water treatment system eliminates use of more than 1M gallons a day for cooling towers and steam turbine generation with no discharge into the Pacific Ocean; | https://developingresilience.uli.org/case/burbank-water-and-power-ecocampus/ | Detention basin, Filtration systems, Green roofs, Permeable pavement, Reuse systems, Tree boxes, green street
Buffalo Bayou (Linear) Park, Houston, TX | National | 160-acre linear park stretching for 2.3 miles along region’s primary rive; 44,000 households live within a ten-minute walk of the park; restored and repurposed the cistern into a public space to house art installations, tours, and meditation sessions; flood benches ,like speed humps, where fast-moving floodwater can spread out and drop silt and debris. After high water events, cleanup crews can focus their attention on these few locations; sunken areas restored as pumped-flow waterfalls, both providing additional habitat and flood capacity; Steep slopes were regraded, improving conveyance and capacity while also opening up views into the valley. | https://developingresilience.uli.org/case/buffalo-bayou-park/ | Detention basin, Natural drainage system, Retention pond, flood benches
Capital Cascades Park, Tallahassee, FL | Florida (outside ECF) | transformed low-lying, industrial EPA Superfund site into combination of stormwater management facility and downtown park; emulates the original St. Augustine Branch stream bed, creating a healthy, sustainable stream ecology with re-vegetated stream banks that contribute to the treatment process as water flows throughout the site; “floodable” park; major box culvert system directs damaging storm event runoff to the lower pond, where it stages up and back-floods the park before discharging downstream; Large, naturally shaped ponds connected by meandering streams offer significant floodplain storage volume; three acres of open water and six acres of wetlands were created; fountains introduce aeration; on-site well maintains the base flow entering the upper pond during drought conditions and assists in maintaining water quality | https://www.halff.com/newsroom/capital-cascades-park-a-vision-to-improve-stormwater-management-within-a-world-class-park-is-a-reality-in-tallahassee/ | box culvert system, natural drainage system, on-site well, detention pond
The Rose, Minneapolis, MN | National | Mixed-income redevelopment; Stormwater management was a key strategy to remediate contamination; development features 33% green space with rain gardens that infiltrate and reuse 90% of rainwater for community gardens; one first affordable housing developments in the nation selected as Living Building Challenge™ pilot for its stringent commitment to sustainable design and its achievement of nearly net-zero water, waste, and energy; former brownfield site surrounded by freeways, cleans stormwater runoff and conserves potable water through rainwater harvesting systems and water-efficient fixtures | https://developingresilience.uli.org/case/the-rose/ | Efficient fixtures or irrigation, Filtration systems, Rain gardens, Rainwater cistern, Reuse systems, Stormwater vault
Atlantic Wharf, Boston, MA | National | 1.2 million-square-foot mixed-use redevelopment of the historic Russia Wharf in Boston’s Waterfront District; development includes a mix of office, residential, retail, art, and public space and the restoration of three historic 19th-century facades; Innovative Water Management Features; 18,000 sf rooftop garden; Rainwater cistern - 71 drainage points and over a half mile of piping funnel stormwater from the roof to a 40,000-gallon-capacity storage tank; Automatic filtration system; Rooftop cooling tower; Over 30 percent of the site area contains native and adapted planting, | https://developingresilience.uli.org/case/atlantic-wharf/ | Efficient fixtures or irrigation, Filtration systems, green roof, GI & landscape features, Green infrastructure & landscape features, Rainwater cistern, Reuse systems
Sandra Stetson Aquatic Center (Deland, FL) | Volusia | Stetson Institute for Water & Environmental Resilience GI Demonstration project. | https://gsiphotosflorida.org/project/stetson-aquatic-center/ | Biofiltration, rain garden, wet retention pond, floating wetland beemat system, native vegetation
Tupelo Vue Apartments – urban redevelopment, 525 Avenue G NW, Winter Haven, FL | Florida (outside ECF) | Urban redevelopment project consisting of a five-story apartment complex, under building parking, and low impact design (LID) practices; certified Green though the National Green Building Standard for preserving natural resources through responsible land development practices; promoting walkability; and cost-effective energy and water efficiency practices. | p. 62, http://nebula.wsimg.com/f3ee0920964871e8f623cecf69a74034?AccessKeyId=4854FA18920104DA51AC&disposition=0&alloworigin=1 | Reproduce predevelopment hydrology (volume and peak discharge); Create a multifunctional landscape that incorporates stormwater features into the landscape and that uses surface water elements as focal civic spaces; Preserve and emulate natural drainage; Preserve open spaces and natural areas (floodplains, wetlands, lakes, and forests); Reduce, minimize, and disconnect impervious surfaces from stormwater pipes; Design and link stormwater controls as an integrated system
Grove Roots Brewing Company – urban redevelopment, 302 3rd St SW, Winter Haven, FL | Florida (outside ECF) | Urban redevelopment project that reduced and disconnected a previously 100% impervious area from the City’s piped stormwater conveyance system which discharges directly to the community’s lakes, contributing to the impairment of lake water quality. The redeveloped site is now internally drained by an integrated system of LID practices. | p. 65, http://nebula.wsimg.com/f3ee0920964871e8f623cecf69a74034?AccessKeyId=4854FA18920104DA51AC&disposition=0&alloworigin=1 | Reduced and disconnected 100% impervious area from City’s piped stormwater conveyance system; Effective use of open green space in common areas for siting structural LID practices, including integrated system of roof gutters/downspouts, infiltration basins, parking areas graded to flow into grassed swales, open areas, and trees; Effective use of LID practices to increase infiltration and treatment in the high, well-drained sandy ridge areas downtown; Restore the drainage and/or biological capacity of damaged or lost soils through mechanical improvements or soil amendments; No impacts to natural areas; LID practices restored aquifer recharge; Minimize soil compaction; roof and parking runoff directed through a treatment train of vegetated areas, including grassed bioswales and open spaces, infiltration basins, and trees.
Winter Haven Fire Station No. 1 – new development | Florida (outside ECF) | Excellent example of new development with effective use of LID planning and structural practices to maximize onsite infiltration of stormwater, including preservation of existing trees; meets City’s requirement for development in sandy/ridge areas to infiltrate close to 100% of the stormwater on site; project review based on as-built site plans and specifications and on-site inspection. | p. 68, http://nebula.wsimg.com/f3ee0920964871e8f623cecf69a74034?AccessKeyId=4854FA18920104DA51AC&disposition=0&alloworigin=1 | meets City’s requirement for development in sandy/ridge areas to infiltrate close to 100% of the stormwater on site; Effective use of open green space in common areas for siting structural LID practices, including interconnected system of infiltration basins, parking areas graded to flow into grassed swales, open areas, and trees; roof and parking runoff directed through a treatment train of vegetated areas, including grassed bioswales and open spaces, infiltration basins, and trees.
Winter Haven Chain of Lakes Sports Complex – redevelopment | Florida (outside ECF) | Significant expansion of existing uses with limited increase in impervious area, relocation of baseball fields out of lake floodplain and poor soil conditions, and restoration of lake wetlands, all consistent with LID practice guidelines; meets City’s requirement for development in lower lying valley/flood conveyance areas to preserve historical wetlands and floodplains for stormwater treatment, wetland mitigation, flood water storage, water supply, and habitat restoration; project review based on conceptual site plan and on-site inspection. Insights: Although the drainage plan has yet to be developed, the nature park will buffer the impacts of the baseball fields which, in turn, will buffer the impacts of the buildings and parking areas which are located far away from the lake. The use of LID practices proximal to the buildings and parking areas will complete the design. | p. 71, http://nebula.wsimg.com/f3ee0920964871e8f623cecf69a74034?AccessKeyId=4854FA18920104DA51AC&disposition=0&alloworigin=1 | Restore the drainage and/or biological capacity of damaged or lost soils through mechanical improvements or soil amendments; Employ natural processes for water quality improvement; Relocating the baseball fields out of the floodplain and poorly drained soils; maintaining structures and paved areas on higher, dry land; Effective use of open green space for siting recreation uses and impervious areas.
Winter Haven Nature Parks – stormwater retrofit, Lakes Howard, Hartridge, Maude, and Conine | Florida (outside ECF) | Urban stormwater retrofit projects to enhance lake water quality and lake levels. Effective use of constructed wetlands and other LID practices at the scale of neighborhoods to protect lake health and create community parks; at the regional scale of watersheds, the parks provide storage for water supply and flood relief. | p. 75, http://nebula.wsimg.com/f3ee0920964871e8f623cecf69a74034?AccessKeyId=4854FA18920104DA51AC&disposition=0&alloworigin=1 | constructed three LID nature parks in the urban area to store and treat stormwater.
Winter Haven Rain Garden and Bioswale Program – stormwater retrofit | Florida (outside ECF) | The City has constructed 45 rain gardens, bioswales, and percolation projects in the public right-of-way and park areas around the downtown area. The City’s initial goal is to devote 5% of the watershed's current land area to rain gardens, swales, and percolation projects. This percentage is based on the calculation that about 2 billion gallons a year of stormwater are no longer infiltrated because of altered hydrologic function, and 5% of the watershed's land area would be needed to infiltrate that quantity of water annually. | p. 77, http://nebula.wsimg.com/f3ee0920964871e8f623cecf69a74034?AccessKeyId=4854FA18920104DA51AC&disposition=0&alloworigin=1 | rain gardens, bioswales, and other infiltration practices
CVS Pharmacy—options for reducing development impacts and costs | Florida (outside ECF) | CVS pharmacy with oversized stormwater pond, predating current stormwater regulations. The building—constructed in 1999, before the current stormwater and downtown parking regulations—is surrounded by an excess number of parking spaces and a very large, deep stormwater pond guarded by a heavy security fence. Less than 50 percent of the parking is ever used and the pond, which is constructed in sandy soils with very high infiltration rates, has never held water, let alone, overflowed through the 5-foot standing pipe. | p. 80, http://nebula.wsimg.com/f3ee0920964871e8f623cecf69a74034?AccessKeyId=4854FA18920104DA51AC&disposition=0&alloworigin=1 | Modeling the infiltration benefits of LID practices would demonstrate the significant benefits of replacing the pond with a much smaller stormwater system consisting of impervious paving, bioswales, and raingardens.